## Global
Property | value | description
Support timeframe | 2015 | Modelled year for intertemporal planning
Discount rate | 0.03 | Discount utility factor for intertemporal planning
CO2 limit | inf | Limits the sum of all created (as calculated by commodity_balance) CO2 in all sites To disable, set value to "inf" or simply delete this line

## Site
Name | area
Campus | 100000

## Commodity
Site | Commodity | Type | price | max | maxperhour
Campus | Solar S 30° | SupIm | #N/A | #N/A | #N/A
Campus | Solar WE 10° | SupIm | #N/A | #N/A | #N/A
Campus | Elec | Demand | #N/A | #N/A | #N/A
Campus | Heat | Demand | #N/A | #N/A | #N/A
Campus | Cold | Demand | #N/A | #N/A | #N/A
Campus | Heat low | Demand | #N/A | #N/A | #N/A
Campus | Gas | Stock | 30 | inf | inf
Campus | H2 | Stock | 0 | 0 | 0
Campus | IS CC | Stock | 0 | 0 | 0
Campus | Slack | Stock | 99999 | inf | inf
Campus | Geothermal Heat | Buy | 1 | inf | inf
Campus | Gridelec Mix | Buy | 1 | inf | inf
Campus | Gridelec Green | Buy | 1 | inf | inf
Campus | CO2 | Env | 7.5 | inf | inf

## Process
Site | Process | inst-cap | lifetime | cap-lo | cap-up | max-grad | min-fraction | inv-cost | fix-cost | var-cost | startup-cost | wacc | depreciation | area-per-cap
Campus | PV S 30° | 0.08 | 10 | 0 | 0.08 | inf | 0 | 1000000 | 5000 | 0 | 0 | 0.05 | 20 | 14000
Campus | PV WE 10° | 0 | 0 | 0 | 0 | inf | 0 | 1000000 | 5000 | 0 | 0 | 0.05 | 20 | 9000
Campus | Solarthermal | 0 | 0 | 0 | 0 | inf | 0 | 1000000 | 20000 | 5 | 0 | 0.05 | 20 | 5200
Campus | Gas Turbine Cheng Cycle | 15 | 10 | 0 | 15 | inf | 0.99 | 0 | 25000 | -6.5 | 99999 | 0.05 | 25 | #N/A
Campus | Gas Turbine Cheng Cycle hd | 15 | 10 | 0 | 15 | inf | 0 | 0 | 0 | 9 | 0 | 0.05 | 25 | #N/A
Campus | Gas Turbine Cheng Cycle ed | 15 | 10 | 0 | 15 | inf | 0 | 0 | 0 | 12 | 0 | 0.05 | 25 | #N/A
Campus | Gas Engine CHP | 0 | 0 | 0 | 0 | inf | 0 | 350000 | 0 | -3 | 0 | 0.05 | 15 | #N/A
Campus | MC Fuel Cell CHP | 0 | 0 | 0 | 0 | inf | 0 | 2000000 | 50000 | 18 | 0 | 0.05 | 20 | #N/A
Campus | Gas Heater | 45 | 10 | 0 | 45 | inf | 0 | 0 | 0 | 4 | 0 | 0.05 | 30 | #N/A
Campus | Import Gridelec Mix | 0 | 0 | 0 | inf | inf | 0 | 0 | 200000 | 0 | 0 | 0.05 | 50 | #N/A
Campus | Import Gridelec Green | 0 | 0 | 0 | 0 | inf | 0 | 0 | 200000 | 0 | 0 | 0.05 | 50 | #N/A
Campus | Import Geothermal Heat | 0 | 0 | 0 | 0 | inf | 0 | 0 | 1 | 0 | 0 | 0.05 | 30 | #N/A
Campus | Absorption Chiller | 6 | 10 | 0 | 6 | inf | 0 | 300000 | 0 | 2 | 0 | 0.05 | 25 | #N/A
Campus | Compression Chiller | 4 | 10 | 0 | 4 | inf | 0 | 1500000 | 0 | 24 | 0 | 0.05 | 25 | #N/A
Campus | Heat Changer | 100 | 40 | 0 | 100 | inf | 0 | 0 | 0 | 0 | 0 | 0.05 | 40 | #N/A
Campus | Heat Pump | 0 | 0 | 0 | 0 | inf | 0 | 2500000 | 0 | 36 | 0 | 0.05 | 25 | #N/A
Campus | Heating Rod | 0 | 0 | 0 | 0 | inf | 0 | 100000 | 2500 | 0 | 0 | 0.05 | 20 | #N/A
Campus | Shunt Elec | 0 | 0 | 0 | 0 | inf | 0 | 1 | 0 | 0 | 0 | 0.05 | 50 | #N/A
Campus | Shunt Heat | 0 | 0 | 0 | 0 | inf | 0 | 1 | 0 | 0 | 0 | 0.05 | 50 | #N/A
Campus | Shunt Heat low | 0 | 0 | 0 | 0 | inf | 0 | 1 | 0 | 0 | 0 | 0.05 | 50 | #N/A
Campus | Shunt Cold | 0 | 0 | 0 | 0 | inf | 0 | 1 | 0 | 0 | 0 | 0.05 | 50 | #N/A
Campus | Slack Elec | 0 | 0 | 0 | 0 | inf | 0 | 0 | 99999 | 0 | 0 | 0.05 | 50 | #N/A
Campus | Slack Heat | 0 | 0 | 0 | 0 | inf | 0 | 0 | 99999 | 0 | 0 | 0.05 | 50 | #N/A
Campus | Slack Heat low | 0 | 0 | 0 | 0 | inf | 0 | 0 | 99999 | 0 | 0 | 0.05 | 50 | #N/A
Campus | Slack Cold | 0 | 0 | 0 | 0 | inf | 0 | 0 | 99999 | 0 | 0 | 0.05 | 50 | #N/A

## Process-Commodity
Process | Commodity | Direction | ratio | ratio-min
PV S 30° | Solar S 30° | In | 1 | #N/A
PV S 30° | Elec | Out | 1 | #N/A
PV WE 10° | Solar WE 10° | In | 1 | #N/A
PV WE 10° | Elec | Out | 1 | #N/A
Solarthermal | Solar S 30° | In | 1 | #N/A
Solarthermal | Heat | Out | 1 | #N/A
Gas Turbine Cheng Cycle | Gas | In | 1 | 1
Gas Turbine Cheng Cycle | IS CC | Out | 1 | 1
Gas Turbine Cheng Cycle | CO2 | Out | 0.2 | 0.2
Gas Turbine Cheng Cycle hd | IS CC | In | 1 | #N/A
Gas Turbine Cheng Cycle hd | Heat | Out | 0.5 | #N/A
Gas Turbine Cheng Cycle hd | Elec | Out | 0.25 | #N/A
Gas Turbine Cheng Cycle ed | IS CC | In | 1 | #N/A
Gas Turbine Cheng Cycle ed | Heat | Out | 0.0433 | #N/A
Gas Turbine Cheng Cycle ed | Elec | Out | 0.38 | #N/A
Gas Engine CHP | Gas | In | 1 | #N/A
Gas Engine CHP | Heat | Out | 0.4 | #N/A
Gas Engine CHP | Elec | Out | 0.39 | #N/A
Gas Engine CHP | CO2 | Out | 0.2 | #N/A
MC Fuel Cell CHP | Gas | In | 1 | #N/A
MC Fuel Cell CHP | Elec | Out | 0.45 | #N/A
MC Fuel Cell CHP | Heat | Out | 0.25 | #N/A
MC Fuel Cell CHP | CO2 | Out | 0.2 | #N/A
Gas Heater | Gas | In | 1 | #N/A
Gas Heater | Heat | Out | 0.8 | #N/A
Gas Heater | CO2 | Out | 0.2 | #N/A
Import Gridelec Mix | Gridelec Mix | In | 1 | #N/A
Import Gridelec Mix | Elec | Out | 1 | #N/A
Import Gridelec Mix | CO2 | Out | 0.5 | #N/A
Import Gridelec Green | Gridelec Green | In | 1 | #N/A
Import Gridelec Green | Elec | Out | 1 | #N/A
Import Geothermal Heat | Geothermal Heat | In | 1 | #N/A
Import Geothermal Heat | Heat low | Out | 1 | #N/A
Absorption Chiller | Heat | In | 1 | #N/A
Absorption Chiller | Cold | Out | 0.7 | #N/A
Compression Chiller | Elec | In | 1 | #N/A
Compression Chiller | Cold | Out | 4 | #N/A
Heat Changer | Heat | In | 1 | #N/A
Heat Changer | Heat low | Out | 1 | #N/A
Heat Pump | Elec | In | 1 | #N/A
Heat Pump | Heat low | In | 5 | #N/A
Heat Pump | Heat | Out | 5 | #N/A
Heating Rod | Elec | In | 1 | #N/A
Heating Rod | Heat | Out | 0.98 | #N/A
Shunt Elec | Elec | In | 1 | #N/A
Shunt Elec | Elec | Out | 0 | #N/A
Shunt Heat | Heat | In | 1 | #N/A
Shunt Heat | Heat | Out | 0 | #N/A
Shunt Heat low | Heat low | In | 1 | #N/A
Shunt Heat low | Heat low | Out | 0 | #N/A
Shunt Cold | Cold | In | 1 | #N/A
Shunt Cold | Cold | Out | 0 | #N/A
Slack Elec | Elec | In | 1 | #N/A
Slack Elec | Elec | Out | 1 | #N/A
Slack Heat | Heat | In | 1 | #N/A
Slack Heat | Heat | Out | 1 | #N/A
Slack Heat low | Heat low | In | 1 | #N/A
Slack Heat low | Heat low | Out | 1 | #N/A
Slack Cold | Cold | In | 1 | #N/A
Slack Cold | Cold | Out | 1 | #N/A

## Transmission
Site In | Site Out | Transmission | Commodity | eff | inv-cost | fix-cost | var-cost | inst-cap | cap-lo | cap-up | wacc | depreciation

## Storage
Site | Storage | Commodity | inst-cap-c | cap-lo-c | cap-up-c | inst-cap-p | cap-lo-p | cap-up-p | eff-in | eff-out | inv-cost-p | inv-cost-c | fix-cost-p | fix-cost-c | var-cost-p | var-cost-c | lifetime | depreciation | wacc | init | discharge
Campus | Reservoir | Heat | 0 | 0 | 100 | 0 | 0 | 100 | 0.95 | 0.8 | 400 | 2000 | 0 | 107 | 1 | 0 | 0 | 30 | 0.05 | 0.1 | 0
Campus | Battery | Elec | 0 | 0 | 100 | 0 | 0 | 100 | 0.95 | 0.95 | 100000 | 900000 | 0 | 5000 | 1 | 0 | 0 | 15 | 0.05 | 0.5 | 0
Campus | Ice Storage | Cold | 0 | 0 | 100 | 0 | 0 | 100 | 0.95 | 0.8 | 5000 | 15000 | 0 | 1000 | 1 | 0 | 0 | 30 | 0.05 | 0.5 | 0

## DSM
Site | Commodity | delay | eff | recov | cap-max-do | cap-max-up

## Demand
t | Campus.Elec | Campus.Heat | Campus.Heat low | Campus.Cold
0 | 8.9212 | 12.42 | 0 | 0
1 | 8.7539 | 12.75 | 0 | 0
2 | 9.3768 | 12.68 | 0 | 0
3 | 8.8875 | 12.77 | 0 | 0
4 | 9.3844 | 13.33 | 0 | 0
5 | 10.4284 | 13.77 | 0 | 0
6 | 12.5459 | 14.19 | 0 | 0
7 | 11.3522 | 14.58 | 0 | 0
8 | 11.3019 | 14.07 | 0 | 0
9 | 12.9574 | 12.97 | 0 | 0
10 | 13.3293 | 12.09 | 0 | 0
11 | 11.8614 | 10.97 | 0 | 0
12 | 12.717 | 8.65 | 0 | 0
13 | 11.7788 | 8.45 | 0 | 0
14 | 12.1929 | 8.64 | 0 | 0
15 | 12.7412 | 9.19 | 0 | 0
16 | 11.6412 | 9.53 | 0 | 0
17 | 11.1525 | 10.24 | 0 | 0
18 | 10.5661 | 10.25 | 0 | 0
19 | 10.8274 | 10.32 | 0 | 0
20 | 8.9396 | 9.99 | 0 | 0
21 | 9.6651 | 10.37 | 0 | 0
22 | 7.4343 | 10.13 | 0 | 0
23 | 8.5335 | 10.18 | 0 | 0
24 | 9.0898 | 10.16 | 0 | 0
25 | 9.1606 | 10.6 | 0 | 0
26 | 9.0685 | 10.95 | 0 | 0
27 | 8.2148 | 10.96 | 0 | 0
28 | 7.6057 | 11.41 | 0 | 0
29 | 8.0093 | 11.62 | 0 | 0
30 | 9.5241 | 12.15 | 0 | 0
31 | 7.7828 | 13.33 | 0 | 0
32 | 6.7223 | 13.49 | 0 | 0
33 | 9.0531 | 13.41 | 0 | 0
34 | 7.5921 | 12.3 | 0 | 0
35 | 8.0689 | 11.78 | 0 | 0
36 | 9.2179 | 11.23 | 0 | 0
37 | 8.6443 | 11.97 | 0 | 0
38 | 7.5355 | 11.56 | 0 | 0
39 | 8.3904 | 10.48 | 0 | 0
40 | 8.528 | 11.45 | 0 | 0
41 | 8.6286 | 12.53 | 0 | 0
42 | 8.7724 | 12.65 | 0 | 0
43 | 7.5312 | 13.03 | 0 | 0
44 | 7.9648 | 13.06 | 0 | 0
45 | 8.5115 | 11.57 | 0 | 0
46 | 7.5025 | 11.79 | 0 | 0
47 | 8.2451 | 12.04 | 0 | 0
48 | 9.5652 | 12.08 | 0 | 0
49 | 8.6985 | 12.1 | 0 | 0
50 | 7.5147 | 12.76 | 0 | 0
51 | 8.0088 | 12.7 | 0 | 0
52 | 8.8825 | 12.89 | 0 | 0
53 | 8.6468 | 11.91 | 0 | 0
54 | 9.0038 | 11.83 | 0 | 0
55 | 8.423 | 15.74 | 0 | 0
56 | 8.802 | 15.78 | 0 | 0
57 | 8.6164 | 15.87 | 0 | 0
58 | 7.7285 | 14.47 | 0 | 0
59 | 9.7268 | 13.04 | 0 | 0
60 | 8.6185 | 12.93 | 0 | 0
61 | 8.2514 | 13.28 | 0 | 0
62 | 8.5629 | 12.86 | 0 | 0
63 | 7.8314 | 12.77 | 0 | 0
64 | 9.0103 | 12.85 | 0 | 0
65 | 9.5873 | 12.88 | 0 | 0
66 | 9.1821 | 12.74 | 0 | 0
67 | 8.6937 | 12.56 | 0 | 0
68 | 8.601 | 11.21 | 0 | 0
69 | 8.5948 | 10.58 | 0 | 0
70 | 8.443 | 10.23 | 0 | 0
71 | 8.1627 | 10.4 | 0 | 0
72 | 8.0931 | 10.88 | 0 | 0
73 | 8.3329 | 11.03 | 0 | 0
74 | 10.2326 | 11.05 | 0 | 0
75 | 9.4944 | 10.86 | 0 | 0
76 | 9.7494 | 11.1 | 0 | 0
77 | 9.8456 | 11.31 | 0 | 0
78 | 9.6987 | 11.45 | 0 | 0
79 | 11.4371 | 11.94 | 0 | 0
80 | 11.6288 | 11.97 | 0 | 0
81 | 12.5118 | 11.68 | 0 | 0
82 | 12.8682 | 11.75 | 0 | 0
83 | 13.3052 | 11.8 | 0 | 0
84 | 13.6979 | 11.51 | 0 | 0
85 | 13.1946 | 11.01 | 0 | 0
86 | 12.4533 | 11.11 | 0 | 0
87 | 12.2066 | 11.04 | 0 | 0
88 | 11.583 | 11.05 | 0 | 0
89 | 10.9657 | 11.11 | 0 | 0
90 | 11.4982 | 10.84 | 0 | 0
91 | 10.6145 | 10.6 | 0 | 0
92 | 9.7276 | 10.16 | 0 | 0
93 | 9.6461 | 9.81 | 0 | 0
94 | 8.7916 | 9.52 | 0 | 0
95 | 8.8447 | 9.31 | 0 | 0
96 | 9.0124 | 9.16 | 0 | 0
97 | 8.603 | 9.09 | 0 | 0
98 | 8.4925 | 9.4 | 0 | 0
99 | 10.3532 | 9.54 | 0 | 0
100 | 9.9253 | 10.19 | 0 | 0
101 | 10.1874 | 10.34 | 0 | 0
102 | 10.9633 | 10.55 | 0 | 0
103 | 10.3061 | 10.53 | 0 | 0
104 | 11.6981 | 10.78 | 0 | 0
105 | 11.8656 | 10.81 | 0 | 0
106 | 13.4012 | 10.74 | 0 | 0
107 | 12.3593 | 10.68 | 0 | 0
108 | 12.9559 | 10.55 | 0 | 0
109 | 13.1157 | 10.44 | 0 | 0
110 | 12.7414 | 10.56 | 0 | 0
111 | 11.0894 | 10.77 | 0 | 0
112 | 12.5595 | 10.86 | 0 | 0
113 | 11.6612 | 10.9 | 0 | 0
114 | 11.9042 | 10.95 | 0 | 0
115 | 8.8534 | 10.95 | 0 | 0
116 | 8.7856 | 10.61 | 0 | 0
117 | 9.2108 | 10.89 | 0 | 0
118 | 7.579 | 10.72 | 0 | 0
119 | 9.0166 | 10.63 | 0 | 0
120 | 7.7276 | 10.49 | 0 | 0
121 | 10.1026 | 10.44 | 0 | 0
122 | 8.8262 | 10.44 | 0 | 0
123 | 8.8688 | 10.47 | 0 | 0
124 | 9.6637 | 10.75 | 0 | 0
125 | 9.7465 | 10.93 | 0 | 0
126 | 10.4709 | 11.05 | 0 | 0
127 | 11.3203 | 11.49 | 0 | 0
128 | 10.6502 | 11.24 | 0 | 0
129 | 12.459 | 11.07 | 0 | 0
130 | 13.8171 | 11.32 | 0 | 0
131 | 12.8418 | 11.23 | 0 | 0
132 | 13.8146 | 11.14 | 0 | 0
133 | 12.3568 | 11.23 | 0 | 0
134 | 11.6904 | 11.35 | 0 | 0
135 | 12.6898 | 11.03 | 0 | 0
136 | 12.4526 | 10.65 | 0 | 0
137 | 11.5067 | 11.05 | 0 | 0
138 | 11.1717 | 10.97 | 0 | 0
139 | 10.0585 | 10.89 | 0 | 0
140 | 9.4758 | 10.5 | 0 | 0
141 | 7.8445 | 10.39 | 0 | 0
142 | 8.4354 | 10.76 | 0 | 0
143 | 7.8447 | 11.03 | 0 | 0
144 | 10.1753 | 11.12 | 0 | 0
145 | 9.5707 | 10.82 | 0 | 0
146 | 8.6443 | 10.7 | 0 | 0
147 | 9.3804 | 10.56 | 0 | 0
148 | 9.8247 | 10.51 | 0 | 0
149 | 10.3008 | 11.04 | 0 | 0
150 | 10.446 | 11.68 | 0 | 0
151 | 11.0335 | 12.37 | 0 | 0
152 | 10.0589 | 12.45 | 0 | 0
153 | 12.5773 | 12.26 | 0 | 0
154 | 13.1002 | 12.2 | 0 | 0
155 | 12.4117 | 12.65 | 0 | 0
156 | 12.3961 | 12.66 | 0 | 0
157 | 12.223 | 11.81 | 0 | 0
158 | 13.0666 | 11.07 | 0 | 0
159 | 13.0609 | 10.79 | 0 | 0
160 | 11.8152 | 10.91 | 0 | 0
161 | 11.3747 | 11.42 | 0 | 0
162 | 10.2809 | 11.47 | 0 | 0
163 | 10.2074 | 11.64 | 0 | 0
164 | 9.1123 | 11.15 | 0 | 0
165 | 9.1968 | 10.97 | 0 | 0
166 | 9.9716 | 10.75 | 0 | 0
167 | 7.9324 | 10.87 | 0 | 0
168 | 8.2244 | 11.16 | 0 | 0
169 | 8.3782 | 11.26 | 0 | 0
170 | 8.9198 | 11.24 | 0 | 0
171 | 8.712 | 10.97 | 0 | 0
172 | 9.3363 | 11.55 | 0 | 0
173 | 10.8819 | 12.52 | 0 | 0
174 | 10.3823 | 12.1 | 0 | 0
175 | 11.4969 | 12.93 | 0 | 0
176 | 11.8283 | 13.18 | 0 | 0
177 | 12.9286 | 12.1 | 0 | 0
178 | 11.7072 | 11.5 | 0 | 0
179 | 12.7112 | 12.46 | 0 | 0
180 | 12.8668 | 12.29 | 0 | 0
181 | 13.0828 | 11.66 | 0 | 0
182 | 12.5265 | 11.01 | 0 | 0
183 | 13.4733 | 10.44 | 0 | 0
184 | 11.8369 | 10.89 | 0 | 0
185 | 11.3983 | 11.58 | 0 | 0
186 | 10.5385 | 11.35 | 0 | 0
187 | 9.2844 | 11.81 | 0 | 0
188 | 9.8378 | 11.14 | 0 | 0
189 | 8.0555 | 11.25 | 0 | 0
190 | 8.3567 | 11.1 | 0 | 0
191 | 8.4921 | 10.85 | 0 | 0
192 | 7.4585 | 10.72 | 0 | 0
193 | 7.8601 | 10.91 | 0 | 0
194 | 8.2928 | 11.13 | 0 | 0
195 | 8.714 | 11.03 | 0 | 0
196 | 8.328 | 11.16 | 0 | 0
197 | 8.5177 | 12.15 | 0 | 0
198 | 7.9446 | 12.82 | 0 | 0
199 | 8.1747 | 13.83 | 0 | 0
200 | 8.3082 | 12.22 | 0 | 0
201 | 8.1855 | 8.91 | 0 | 0
202 | 9.2848 | 14.04 | 0 | 0
203 | 7.5649 | 12.45 | 0 | 0
204 | 9.167 | 13.81 | 0 | 0
205 | 9.0091 | 11.65 | 0 | 0
206 | 8.1092 | 10.51 | 0 | 0
207 | 9.7413 | 10.95 | 0 | 0
208 | 8.5373 | 12.06 | 0 | 0
209 | 8.8853 | 12.1 | 0 | 0
210 | 8.3563 | 12.77 | 0 | 0
211 | 8.4079 | 13.42 | 0 | 0
212 | 8.3035 | 12.22 | 0 | 0
213 | 8.4893 | 11.87 | 0 | 0
214 | 8.1291 | 11.07 | 0 | 0
215 | 8.9485 | 10.66 | 0 | 0
216 | 8.0608 | 11.36 | 0 | 0
217 | 9.085 | 11.91 | 0 | 0
218 | 7.8724 | 11.72 | 0 | 0
219 | 8.5585 | 11.81 | 0 | 0
220 | 8.8957 | 12.89 | 0 | 0
221 | 7.5988 | 13.11 | 0 | 0
222 | 8.2354 | 13.23 | 0 | 0
223 | 7.8371 | 13.46 | 0 | 0
224 | 7.824 | 13.82 | 0 | 0
225 | 8.6604 | 13.64 | 0 | 0
226 | 7.8586 | 13.76 | 0 | 0
227 | 8.3295 | 12.57 | 0 | 0
228 | 8.8476 | 12.85 | 0 | 0
229 | 9.6577 | 12.05 | 0 | 0
230 | 8.1443 | 11.34 | 0 | 0
231 | 7.9553 | 11.41 | 0 | 0
232 | 9.274 | 11.97 | 0 | 0
233 | 8.15 | 12.31 | 0 | 0
234 | 8.3438 | 12.3 | 0 | 0
235 | 9.0229 | 12.84 | 0 | 0
236 | 8.2641 | 12.72 | 0 | 0
237 | 9.0304 | 11.99 | 0 | 0
238 | 8.3385 | 11.53 | 0 | 0
239 | 8.1264 | 11.32 | 0 | 0
240 | 7.8637 | 10.97 | 0 | 0
241 | 8.6459 | 11.4 | 0 | 0
242 | 8.9047 | 11.87 | 0 | 0
243 | 9.5767 | 12.19 | 0 | 0
244 | 9.743 | 13.13 | 0 | 0
245 | 9.4019 | 13.55 | 0 | 0
246 | 11.6782 | 13.85 | 0 | 0
247 | 11.3461 | 14.73 | 0 | 0
248 | 11.5234 | 14.26 | 0 | 0
249 | 12.4544 | 14.47 | 0 | 0
250 | 12.4478 | 15.61 | 0 | 0
251 | 12.4589 | 14.97 | 0 | 0
252 | 13.9062 | 15.16 | 0 | 0
253 | 12.8752 | 14.17 | 0 | 0
254 | 12.6116 | 13.65 | 0 | 0
255 | 12.0599 | 14.24 | 0 | 0
256 | 12.851 | 14.74 | 0 | 0
257 | 10.8513 | 14.97 | 0 | 0
258 | 11.0633 | 14.99 | 0 | 0
259 | 10.5448 | 13.89 | 0 | 0
260 | 9.6876 | 12.76 | 0 | 0
261 | 9.6301 | 12.93 | 0 | 0
262 | 9.352 | 12.68 | 0 | 0
263 | 7.8254 | 12.87 | 0 | 0
264 | 8.0833 | 12.66 | 0 | 0
265 | 8.5315 | 12.84 | 0 | 0
266 | 9.4748 | 13.25 | 0 | 0
267 | 8.6507 | 13.59 | 0 | 0
268 | 8.8858 | 14.04 | 0 | 0
269 | 10.7448 | 14.27 | 0 | 0
270 | 10.1905 | 14.45 | 0 | 0
271 | 11.4661 | 14.43 | 0 | 0
272 | 11.8055 | 14.09 | 0 | 0
273 | 13.0811 | 14.23 | 0 | 0
274 | 13.0977 | 14.7 | 0 | 0
275 | 12.7142 | 13.73 | 0 | 0
276 | 12.7622 | 13.9 | 0 | 0
277 | 14.0444 | 14.47 | 0 | 0
278 | 12.4839 | 14.49 | 0 | 0
279 | 12.1707 | 14.52 | 0 | 0
280 | 11.9928 | 14.92 | 0 | 0
281 | 11.3368 | 15.11 | 0 | 0
282 | 11.5377 | 15.21 | 0 | 0
283 | 8.7583 | 14.54 | 0 | 0
284 | 9.4129 | 14.25 | 0 | 0
285 | 8.9316 | 14.11 | 0 | 0
286 | 8.871 | 14.16 | 0 | 0
287 | 9.3819 | 14.1 | 0 | 0
288 | 9.1372 | 14.1 | 0 | 0
289 | 9.0293 | 14.43 | 0 | 0
290 | 8.3126 | 13.98 | 0 | 0
291 | 8.9398 | 14.08 | 0 | 0
292 | 9.1849 | 14.72 | 0 | 0
293 | 9.7112 | 15.21 | 0 | 0
294 | 9.8479 | 15.1 | 0 | 0
295 | 10.5885 | 15.06 | 0 | 0
296 | 11.9248 | 14.82 | 0 | 0
297 | 13.0086 | 14.57 | 0 | 0
298 | 12.6653 | 14.19 | 0 | 0
299 | 12.5305 | 14.21 | 0 | 0
300 | 13.4367 | 13.92 | 0 | 0
301 | 12.7309 | 14.04 | 0 | 0
302 | 12.8292 | 14.32 | 0 | 0
303 | 13.0664 | 14.61 | 0 | 0
304 | 12.1187 | 14.89 | 0 | 0
305 | 10.0524 | 14.6 | 0 | 0
306 | 10.831 | 14.58 | 0 | 0
307 | 10.6503 | 15.16 | 0 | 0
308 | 8.7449 | 15.26 | 0 | 0
309 | 9.7724 | 15.01 | 0 | 0
310 | 8.7026 | 14.44 | 0 | 0
311 | 8.2965 | 14.55 | 0 | 0
312 | 8.2908 | 14.51 | 0 | 0
313 | 8.3601 | 14.55 | 0 | 0
314 | 9.6888 | 14.49 | 0 | 0
315 | 9.3455 | 14.82 | 0 | 0
316 | 10.3653 | 15.93 | 0 | 0
317 | 10.6408 | 15.98 | 0 | 0
318 | 11.1917 | 16.65 | 0 | 0
319 | 11.0851 | 16.91 | 0 | 0
320 | 11.742 | 19.18 | 0 | 0
321 | 12.7092 | 16.82 | 0 | 0
322 | 11.813 | 15.11 | 0 | 0
323 | 13.4514 | 15.85 | 0 | 0
324 | 12.5716 | 15.43 | 0 | 0
325 | 12.745 | 15.8 | 0 | 0
326 | 11.456 | 15.14 | 0 | 0
327 | 12.2753 | 15.49 | 0 | 0
328 | 12.4727 | 15.83 | 0 | 0
329 | 11.1153 | 15.37 | 0 | 0
330 | 9.8303 | 15.18 | 0 | 0
331 | 9.8324 | 14.76 | 0 | 0
332 | 9.3554 | 13.65 | 0 | 0
333 | 9.3212 | 13 | 0 | 0
334 | 9.1619 | 13.31 | 0 | 0
335 | 8.0698 | 13.6 | 0 | 0
336 | 8.0414 | 13.86 | 0 | 0
337 | 8.8214 | 14.36 | 0 | 0
338 | 9.1069 | 14.35 | 0 | 0
339 | 8.7187 | 14.71 | 0 | 0
340 | 9.5481 | 15.92 | 0 | 0
341 | 10.4403 | 17.64 | 0 | 0
342 | 11.0281 | 18.35 | 0 | 0
343 | 11.9109 | 17.49 | 0 | 0
344 | 12.6381 | 17.64 | 0 | 0
345 | 12.4654 | 16.14 | 0 | 0
346 | 12.8124 | 14.55 | 0 | 0
347 | 12.6961 | 15.84 | 0 | 0
348 | 13.887 | 17.17 | 0 | 0
349 | 13.1819 | 16 | 0 | 0
350 | 12.9103 | 15.83 | 0 | 0
351 | 12.2668 | 15.5 | 0 | 0
352 | 11.9331 | 15.79 | 0 | 0
353 | 11.8344 | 16.06 | 0 | 0
354 | 10.4217 | 15.33 | 0 | 0
355 | 10.5342 | 15.06 | 0 | 0
356 | 9.1093 | 14.16 | 0 | 0
357 | 8.8527 | 13.75 | 0 | 0
358 | 9.1111 | 13.1 | 0 | 0
359 | 9.1653 | 13.28 | 0 | 0
360 | 8.5962 | 12.98 | 0 | 0
361 | 9.2753 | 13.54 | 0 | 0
362 | 7.2776 | 14.16 | 0 | 0
363 | 8.0758 | 14.9 | 0 | 0
364 | 8.6693 | 17.27 | 0 | 0
365 | 8.8268 | 17.74 | 0 | 0
366 | 9.9738 | 18.37 | 0 | 0
367 | 8.7172 | 18.18 | 0 | 0
368 | 8.5663 | 17.25 | 0 | 0
369 | 9.2048 | 16.03 | 0 | 0
370 | 8.1788 | 14.7 | 0 | 0
371 | 9.0092 | 14.74 | 0 | 0
372 | 8.8495 | 15.3 | 0 | 0
373 | 8.5419 | 15.68 | 0 | 0
374 | 9.1298 | 16.07 | 0 | 0
375 | 8.7411 | 16.03 | 0 | 0
376 | 9.3263 | 16.45 | 0 | 0
377 | 8.8152 | 16.49 | 0 | 0
378 | 8.0704 | 17.09 | 0 | 0
379 | 7.8217 | 16.71 | 0 | 0
380 | 9.805 | 15.18 | 0 | 0
381 | 8.2462 | 14.56 | 0 | 0
382 | 8.6155 | 14.86 | 0 | 0
383 | 8.8894 | 14.86 | 0 | 0
384 | 8.4306 | 15.34 | 0 | 0
385 | 9.9394 | 15.06 | 0 | 0
386 | 7.777 | 14.83 | 0 | 0
387 | 8.9089 | 14.87 | 0 | 0
388 | 9.0653 | 16.18 | 0 | 0
389 | 8.8992 | 16.59 | 0 | 0
390 | 8.6082 | 17.9 | 0 | 0
391 | 7.2705 | 18.43 | 0 | 0
392 | 8.5771 | 17.79 | 0 | 0
393 | 7.9772 | 18.11 | 0 | 0
394 | 7.3951 | 17.46 | 0 | 0
395 | 8.9541 | 17.01 | 0 | 0
396 | 8.4354 | 17.49 | 0 | 0
397 | 8.7867 | 17.41 | 0 | 0
398 | 7.8171 | 17.35 | 0 | 0
399 | 8.5055 | 17.15 | 0 | 0
400 | 8.5154 | 17.36 | 0 | 0
401 | 7.5479 | 17.5 | 0 | 0
402 | 7.726 | 16.9 | 0 | 0
403 | 8.4133 | 16.18 | 0 | 0
404 | 9.7042 | 15.44 | 0 | 0
405 | 8.6053 | 15.14 | 0 | 0
406 | 9.0385 | 15.15 | 0 | 0
407 | 8.1914 | 15.05 | 0 | 0
408 | 8.113 | 14.96 | 0 | 0
409 | 7.6818 | 15.37 | 0 | 0
410 | 9.7317 | 15.43 | 0 | 0
411 | 9.8201 | 15.43 | 0 | 0
412 | 9.3301 | 16.41 | 0 | 0
413 | 9.2531 | 16.78 | 0 | 0
414 | 9.6813 | 17.56 | 0 | 0
415 | 11.9549 | 18.18 | 0 | 0
416 | 12.6344 | 18.3 | 0 | 0
417 | 12.7337 | 17.22 | 0 | 0
418 | 12.3218 | 17.68 | 0 | 0
419 | 13.0122 | 17.18 | 0 | 0
420 | 12.3931 | 16.83 | 0 | 0
421 | 13.0494 | 16.76 | 0 | 0
422 | 11.6416 | 16.36 | 0 | 0
423 | 11.8465 | 16.62 | 0 | 0
424 | 11.6461 | 17.54 | 0 | 0
425 | 10.2176 | 17.13 | 0 | 0
426 | 10.3145 | 16.67 | 0 | 0
427 | 10.2631 | 15.99 | 0 | 0
428 | 9.5139 | 15.23 | 0 | 0
429 | 8.6404 | 15.49 | 0 | 0
430 | 8.7249 | 15.32 | 0 | 0
431 | 7.8967 | 15.09 | 0 | 0
432 | 8.0825 | 14.96 | 0 | 0
433 | 7.8719 | 15.13 | 0 | 0
434 | 10.2422 | 15.86 | 0 | 0
435 | 9.7066 | 15.85 | 0 | 0
436 | 10.0479 | 16.4 | 0 | 0
437 | 11.3426 | 16.77 | 0 | 0
438 | 11.0731 | 16.59 | 0 | 0
439 | 11.3359 | 16.52 | 0 | 0
440 | 11.1524 | 15.86 | 0 | 0
441 | 11.7204 | 16.17 | 0 | 0
442 | 12.3249 | 16.13 | 0 | 0
443 | 11.3687 | 14.92 | 0 | 0
444 | 12.3008 | 14.93 | 0 | 0
445 | 13.1062 | 15.16 | 0 | 0
446 | 13.7415 | 15.47 | 0 | 0
447 | 11.8076 | 15.66 | 0 | 0
448 | 11.212 | 15.95 | 0 | 0
449 | 11.9641 | 15.93 | 0 | 0
450 | 10.6396 | 15.87 | 0 | 0
451 | 10.2433 | 15.8 | 0 | 0
452 | 9.5055 | 15.71 | 0 | 0
453 | 10.4186 | 15.41 | 0 | 0
454 | 7.7005 | 15.47 | 0 | 0
455 | 6.9602 | 15.68 | 0 | 0
456 | 8.9802 | 15.95 | 0 | 0
457 | 8.3483 | 16.27 | 0 | 0
458 | 8.9043 | 15.66 | 0 | 0
459 | 9.0101 | 16.07 | 0 | 0
460 | 10.2725 | 16.38 | 0 | 0
461 | 10.6743 | 16.75 | 0 | 0
462 | 10.5261 | 16.55 | 0 | 0
463 | 11.7384 | 16.81 | 0 | 0
464 | 11.1606 | 16.42 | 0 | 0
465 | 11.196 | 15.82 | 0 | 0
466 | 13.0205 | 15.74 | 0 | 0
467 | 12.4983 | 15.11 | 0 | 0
468 | 14.0544 | 14.83 | 0 | 0
469 | 13.0972 | 14.61 | 0 | 0
470 | 13.1999 | 14.86 | 0 | 0
471 | 11.411 | 15 | 0 | 0
472 | 12.1663 | 15.16 | 0 | 0
473 | 12.3301 | 15.29 | 0 | 0
474 | 10.7606 | 15.32 | 0 | 0
475 | 9.1546 | 14.83 | 0 | 0
476 | 9.1591 | 14.53 | 0 | 0
477 | 8.8741 | 14.66 | 0 | 0
478 | 8.2849 | 14.94 | 0 | 0
479 | 7.7585 | 15.16 | 0 | 0
480 | 9.0016 | 15.06 | 0 | 0
481 | 7.6776 | 15.08 | 0 | 0
482 | 8.3591 | 14.92 | 0 | 0
483 | 9.0064 | 14.81 | 0 | 0
484 | 8.5832 | 15.83 | 0 | 0
485 | 10.1302 | 16.81 | 0 | 0
486 | 10.9511 | 17.38 | 0 | 0
487 | 11.0779 | 18.27 | 0 | 0
488 | 12.5852 | 17.15 | 0 | 0
489 | 12.6445 | 16.6 | 0 | 0
490 | 11.8697 | 15.79 | 0 | 0
491 | 12.9464 | 15.58 | 0 | 0
492 | 12.1932 | 14.17 | 0 | 0
493 | 12.3287 | 14.39 | 0 | 0
494 | 12.912 | 14.65 | 0 | 0
495 | 11.4083 | 15.44 | 0 | 0
496 | 11.3537 | 15.89 | 0 | 0
497 | 12.0153 | 15.82 | 0 | 0
498 | 10.3606 | 14.72 | 0 | 0
499 | 10.4688 | 14.3 | 0 | 0
500 | 8.8824 | 13.77 | 0 | 0
501 | 9.8933 | 13.23 | 0 | 0
502 | 7.8469 | 13.66 | 0 | 0
503 | 8.0264 | 13.97 | 0 | 0
504 | 8.8938 | 13.68 | 0 | 0
505 | 7.2482 | 13.43 | 0 | 0
506 | 8.2862 | 13.46 | 0 | 0
507 | 9.8565 | 13.45 | 0 | 0
508 | 9.4929 | 14.26 | 0 | 0
509 | 11.1158 | 14.85 | 0 | 0
510 | 10.3987 | 15.72 | 0 | 0
511 | 10.9113 | 15.69 | 0 | 0
512 | 11.669 | 14.81 | 0 | 0
513 | 12.0054 | 12.51 | 0 | 0
514 | 13.1887 | 12.38 | 0 | 0
515 | 13.2102 | 13.21 | 0 | 0
516 | 12.9357 | 13.35 | 0 | 0
517 | 13.161 | 12.68 | 0 | 0
518 | 13.9493 | 13.28 | 0 | 0
519 | 12.1949 | 13.9 | 0 | 0
520 | 11.7333 | 14.62 | 0 | 0
521 | 10.7961 | 14.75 | 0 | 0
522 | 9.9874 | 14.5 | 0 | 0
523 | 10.353 | 13.87 | 0 | 0
524 | 9.5355 | 13.74 | 0 | 0
525 | 9.5599 | 14.35 | 0 | 0
526 | 8.6144 | 14.87 | 0 | 0
527 | 8.7656 | 14.08 | 0 | 0
528 | 7.8115 | 14.03 | 0 | 0
529 | 7.8609 | 14.56 | 0 | 0
530 | 8.417 | 14.87 | 0 | 0
531 | 8.6112 | 15.85 | 0 | 0
532 | 8.1227 | 15.88 | 0 | 0
533 | 8.8797 | 16.47 | 0 | 0
534 | 9.5702 | 18.33 | 0 | 0
535 | 8.5712 | 18.94 | 0 | 0
536 | 8.9051 | 17.72 | 0 | 0
537 | 8.8595 | 16.21 | 0 | 0
538 | 8.9485 | 14 | 0 | 0
539 | 8.4989 | 14.35 | 0 | 0
540 | 8.9355 | 14.44 | 0 | 0
541 | 8.485 | 13.49 | 0 | 0
542 | 8.4127 | 12.54 | 0 | 0
543 | 7.388 | 13.17 | 0 | 0
544 | 8.5843 | 15.15 | 0 | 0
545 | 8.3835 | 16.86 | 0 | 0
546 | 8.19 | 17 | 0 | 0
547 | 8.5872 | 16.38 | 0 | 0
548 | 8.8408 | 15.36 | 0 | 0
549 | 9.5294 | 14.87 | 0 | 0
550 | 9.1982 | 14.73 | 0 | 0
551 | 8.3569 | 14.96 | 0 | 0
552 | 8.3337 | 14.98 | 0 | 0
553 | 7.6565 | 14.82 | 0 | 0
554 | 8.6276 | 15.12 | 0 | 0
555 | 8.7115 | 15.63 | 0 | 0
556 | 8.4722 | 15.75 | 0 | 0
557 | 8.3891 | 16.29 | 0 | 0
558 | 9.2216 | 17.21 | 0 | 0
559 | 8.7863 | 18.04 | 0 | 0
560 | 8.6319 | 17.7 | 0 | 0
561 | 8.5543 | 16.48 | 0 | 0
562 | 7.6631 | 16.71 | 0 | 0
563 | 8.3651 | 16.6 | 0 | 0
564 | 8.6804 | 16.53 | 0 | 0
565 | 8.4537 | 16.55 | 0 | 0
566 | 9.1405 | 15.9 | 0 | 0
567 | 8.128 | 15.61 | 0 | 0
568 | 8.5406 | 15.75 | 0 | 0
569 | 8.6621 | 15.44 | 0 | 0
570 | 8.093 | 15.05 | 0 | 0
571 | 8.6707 | 14.3 | 0 | 0
572 | 8.6346 | 13.47 | 0 | 0
573 | 9.4066 | 13.23 | 0 | 0
574 | 8.8349 | 13.15 | 0 | 0
575 | 8.7538 | 13.12 | 0 | 0
576 | 7.9404 | 13.45 | 0 | 0
577 | 8.8155 | 13.95 | 0 | 0
578 | 8.4298 | 14.59 | 0 | 0
579 | 9.124 | 15.07 | 0 | 0
580 | 8.8431 | 15.64 | 0 | 0
581 | 9.552 | 16.35 | 0 | 0
582 | 10.4111 | 17.69 | 0 | 0
583 | 10.8262 | 18.57 | 0 | 0
584 | 11.6822 | 17.57 | 0 | 0
585 | 12.7327 | 16.42 | 0 | 0
586 | 12.5926 | 17 | 0 | 0
587 | 12.9671 | 16.55 | 0 | 0
588 | 13.4992 | 15.8 | 0 | 0
589 | 12.8617 | 15.68 | 0 | 0
590 | 12.362 | 15.96 | 0 | 0
591 | 11.9911 | 16.09 | 0 | 0
592 | 11.4927 | 16.52 | 0 | 0
593 | 11.0975 | 16.17 | 0 | 0
594 | 10.6608 | 15.97 | 0 | 0
595 | 9.7525 | 14.81 | 0 | 0
596 | 10.3109 | 14.19 | 0 | 0
597 | 8.9685 | 14.16 | 0 | 0
598 | 8.9914 | 14 | 0 | 0
599 | 8.5423 | 14.47 | 0 | 0
600 | 7.3129 | 14.56 | 0 | 0
601 | 8.2928 | 14.73 | 0 | 0
602 | 9.6395 | 14.87 | 0 | 0
603 | 9.4757 | 15.28 | 0 | 0
604 | 9.4231 | 15.46 | 0 | 0
605 | 10.0433 | 15.42 | 0 | 0
606 | 11.1698 | 15.79 | 0 | 0
607 | 13.0222 | 15.95 | 0 | 0
608 | 11.455 | 16.02 | 0 | 0
609 | 13.1029 | 15.58 | 0 | 0
610 | 13.2124 | 15.26 | 0 | 0
611 | 12.4693 | 14.87 | 0 | 0
612 | 12.2343 | 14.73 | 0 | 0
613 | 13.8048 | 14.94 | 0 | 0
614 | 12.3231 | 15.35 | 0 | 0
615 | 11.4341 | 15.62 | 0 | 0
616 | 12.0572 | 16.51 | 0 | 0
617 | 10.7805 | 17.19 | 0 | 0
618 | 12.0457 | 17.15 | 0 | 0
619 | 10.8952 | 17.05 | 0 | 0
620 | 9.2203 | 17.1 | 0 | 0
621 | 9.8249 | 16.96 | 0 | 0
622 | 8.2316 | 16.6 | 0 | 0
623 | 9.1426 | 15.59 | 0 | 0
624 | 8.3523 | 15.08 | 0 | 0
625 | 8.1183 | 14.99 | 0 | 0
626 | 8.3969 | 14.38 | 0 | 0
627 | 9.7543 | 14.58 | 0 | 0
628 | 8.4138 | 13.63 | 0 | 0
629 | 9.8324 | 13 | 0 | 0
630 | 11.2613 | 13.14 | 0 | 0
631 | 11.7215 | 14.16 | 0 | 0
632 | 11.9225 | 14.37 | 0 | 0
633 | 12.7556 | 13.08 | 0 | 0
634 | 13.0241 | 10.92 | 0 | 0
635 | 12.9091 | 10.75 | 0 | 0
636 | 12.9754 | 10.32 | 0 | 0
637 | 12.4456 | 10.86 | 0 | 0
638 | 11.7305 | 10.98 | 0 | 0
639 | 12.5054 | 11.45 | 0 | 0
640 | 12.009 | 12.56 | 0 | 0
641 | 11.5487 | 14.73 | 0 | 0
642 | 9.7925 | 13.84 | 0 | 0
643 | 9.8624 | 11.99 | 0 | 0
644 | 9.7309 | 10.75 | 0 | 0
645 | 8.9758 | 11.02 | 0 | 0
646 | 8.7308 | 10.95 | 0 | 0
647 | 8.1853 | 11.13 | 0 | 0
648 | 7.5092 | 11.51 | 0 | 0
649 | 8.1799 | 11.72 | 0 | 0
650 | 8.7671 | 12.08 | 0 | 0
651 | 8.3688 | 12.57 | 0 | 0
652 | 9.8632 | 13.29 | 0 | 0
653 | 10.6154 | 14.21 | 0 | 0
654 | 10.8498 | 14.04 | 0 | 0
655 | 11.31 | 13.11 | 0 | 0
656 | 11.8423 | 13.23 | 0 | 0
657 | 12.8327 | 13 | 0 | 0
658 | 13.1836 | 12.8 | 0 | 0
659 | 12.0156 | 12.39 | 0 | 0
660 | 13.1522 | 12.51 | 0 | 0
661 | 12.932 | 11.77 | 0 | 0
662 | 12.2499 | 11.26 | 0 | 0
663 | 10.8483 | 11.5 | 0 | 0
664 | 11.8536 | 13.01 | 0 | 0
665 | 10.5473 | 14.14 | 0 | 0
666 | 10.3147 | 14.1 | 0 | 0
667 | 10.4326 | 13.19 | 0 | 0
668 | 8.9222 | 12.46 | 0 | 0
669 | 9.532 | 12.03 | 0 | 0
670 | 9.34 | 11.58 | 0 | 0
671 | 9.171 | 11.8 | 0 | 0
672 | 8.5349 | 11.67 | 0 | 0
673 | 7.6593 | 11.33 | 0 | 0
674 | 8.9068 | 10.67 | 0 | 0
675 | 9.6016 | 11.32 | 0 | 0
676 | 9.3506 | 11.55 | 0 | 0
677 | 10.497 | 11.44 | 0 | 0
678 | 10.6062 | 12.26 | 0 | 0
679 | 11.4639 | 12.95 | 0 | 0
680 | 12.8295 | 12.34 | 0 | 0
681 | 12.1317 | 12.27 | 0 | 0
682 | 11.8826 | 13.3 | 0 | 0
683 | 11.8656 | 13.85 | 0 | 0
684 | 13.2414 | 13.28 | 0 | 0
685 | 11.1117 | 12.15 | 0 | 0
686 | 13.3136 | 11.49 | 0 | 0
687 | 11.7085 | 11.6 | 0 | 0
688 | 12.7031 | 12.3 | 0 | 0
689 | 11.1105 | 12.26 | 0 | 0
690 | 11.9135 | 11.72 | 0 | 0
691 | 10.3724 | 10.39 | 0 | 0
692 | 9.123 | 9.02 | 0 | 0
693 | 9.1805 | 8.6 | 0 | 0
694 | 8.7473 | 8.71 | 0 | 0
695 | 8.3922 | 8.96 | 0 | 0
696 | 7.9344 | 8.87 | 0 | 0
697 | 8.7696 | 8.91 | 0 | 0
698 | 8.8913 | 8.97 | 0 | 0
699 | 8.0315 | 9.45 | 0 | 0
700 | 8.0945 | 9.73 | 0 | 0
701 | 7.9761 | 9.79 | 0 | 0
702 | 8.428 | 9.51 | 0 | 0
703 | 8.5061 | 9.45 | 0 | 0
704 | 7.9427 | 8.94 | 0 | 0
705 | 9.1707 | 8.65 | 0 | 0
706 | 8.8801 | 9.03 | 0 | 1.9379
707 | 9.4059 | 8.11 | 0 | 2.2449
708 | 8.2656 | 10.59 | 0 | 2.4178
709 | 8.8281 | 9.65 | 0 | 2.4462
710 | 8.6345 | 6.17 | 0 | 2.3017
711 | 8.4943 | 6.95 | 0 | 2.2733
712 | 8.0027 | 7.34 | 0 | 2.2475
713 | 9.6986 | 8.56 | 0 | 1.9017
714 | 9.0519 | 9.3 | 0 | 0
715 | 8.4069 | 8.64 | 0 | 0
716 | 8.0189 | 9.41 | 0 | 0
717 | 7.7774 | 10.14 | 0 | 0
718 | 8.1628 | 10.4 | 0 | 0
719 | 8.6617 | 10.32 | 0 | 0
720 | 9.2605 | 10.07 | 0 | 0
721 | 8.7495 | 10.05 | 0 | 0
722 | 8.2903 | 10.48 | 0 | 0
723 | 8.0168 | 10.49 | 0 | 0
724 | 8.554 | 11.24 | 0 | 0
725 | 8.2998 | 11.54 | 0 | 0
726 | 9.0204 | 12.63 | 0 | 0
727 | 9.387 | 12.84 | 0 | 0
728 | 7.8785 | 11.56 | 0 | 0
729 | 9.3793 | 7.15 | 0 | 0
730 | 8.5245 | 7.29 | 0 | 0
731 | 7.8375 | 7.37 | 0 | 0
732 | 8.9183 | 10.52 | 0 | 0
733 | 7.6504 | 10.96 | 0 | 0
734 | 8.9081 | 10.46 | 0 | 0
735 | 7.5071 | 12.75 | 0 | 0
736 | 9.3298 | 16.36 | 0 | 0
737 | 7.6589 | 11.37 | 0 | 0
738 | 8.098 | 10.27 | 0 | 0
739 | 7.8796 | 9.48 | 0 | 0
740 | 8.7497 | 9.28 | 0 | 0
741 | 8.744 | 9.79 | 0 | 0
742 | 9.4772 | 10.7 | 0 | 0
743 | 8.8329 | 11.28 | 0 | 0
744 | 8.0467 | 10.62 | 0 | 0
745 | 10.1042 | 10.69 | 0 | 0
746 | 9.2448 | 10.6 | 0 | 0
747 | 9.6898 | 10.88 | 0 | 0
748 | 8.8431 | 10.75 | 0 | 0
749 | 10.172 | 10.69 | 0 | 0
750 | 10.3875 | 12.27 | 0 | 0
751 | 11.0901 | 12.19 | 0 | 0
752 | 11.1552 | 12.54 | 0 | 0
753 | 11.9661 | 12.03 | 0 | 0
754 | 12.6635 | 12.32 | 0 | 0
755 | 12.0594 | 11.76 | 0 | 0
756 | 12.1452 | 12.06 | 0 | 0
757 | 12.794 | 11.53 | 0 | 0
758 | 13.5 | 11.82 | 0 | 0
759 | 12.0281 | 11.2 | 0 | 0
760 | 10.1541 | 11.19 | 0 | 0
761 | 12.3282 | 10.71 | 0 | 0
762 | 11.3654 | 10.39 | 0 | 0
763 | 9.5782 | 9.84 | 0 | 0
764 | 9.3925 | 9.04 | 0 | 0
765 | 8.8658 | 8.88 | 0 | 0
766 | 8.6263 | 8.49 | 0 | 0
767 | 8.9281 | 7.91 | 0 | 0
768 | 8.6076 | 7.89 | 0 | 0
769 | 8.7234 | 8.61 | 0 | 0
770 | 8.8152 | 8.63 | 0 | 0
771 | 8.4844 | 9.47 | 0 | 0
772 | 9.2242 | 9.51 | 0 | 0
773 | 9.9382 | 10.24 | 0 | 0
774 | 10.8565 | 11.33 | 0 | 0
775 | 11.3699 | 12.07 | 0 | 0
776 | 11.5729 | 12.53 | 0 | 0
777 | 12.7082 | 11.95 | 0 | 0
778 | 11.5209 | 11.94 | 0 | 0
779 | 12.5821 | 11.38 | 0 | 0
780 | 12.3851 | 11.51 | 0 | 0
781 | 12.972 | 11.34 | 0 | 0
782 | 12.8835 | 11.49 | 0 | 0
783 | 13.1709 | 11.62 | 0 | 0
784 | 12.0063 | 11.79 | 0 | 0
785 | 11.2905 | 12 | 0 | 0
786 | 10.2407 | 11.97 | 0 | 0
787 | 10.6901 | 11.54 | 0 | 0
788 | 8.9542 | 11.5 | 0 | 0
789 | 8.8996 | 12.08 | 0 | 0
790 | 9.2306 | 12.77 | 0 | 0
791 | 8.352 | 13.16 | 0 | 0
792 | 8.097 | 13.04 | 0 | 0
793 | 9.6299 | 12.73 | 0 | 0
794 | 8.5479 | 12.79 | 0 | 0
795 | 8.9756 | 12.91 | 0 | 0
796 | 10.526 | 13.07 | 0 | 0
797 | 9.3794 | 13.26 | 0 | 0
798 | 10.7261 | 13.49 | 0 | 0
799 | 11.7344 | 13.5 | 0 | 0
800 | 12.1833 | 13.12 | 0 | 0
801 | 11.5816 | 12.73 | 0 | 0
802 | 12.33 | 12.69 | 0 | 0
803 | 12.3566 | 11.98 | 0 | 0
804 | 11.7002 | 11.08 | 0 | 0
805 | 13.3125 | 11.3 | 0 | 0
806 | 12.8446 | 11.98 | 0 | 0
807 | 12.7328 | 12.73 | 0 | 0
808 | 12.8962 | 12.45 | 0 | 0
809 | 11.0839 | 12.66 | 0 | 0
810 | 10.4413 | 12.64 | 0 | 0
811 | 10.9258 | 12.25 | 0 | 0
812 | 8.2005 | 12.18 | 0 | 0
813 | 8.1931 | 12.36 | 0 | 0
814 | 7.9509 | 13.34 | 0 | 0
815 | 8.1643 | 14.28 | 0 | 0
816 | 8.1036 | 14.67 | 0 | 0
817 | 7.7034 | 14.04 | 0 | 0
818 | 9.0859 | 13.95 | 0 | 0
819 | 9.4941 | 13.79 | 0 | 0
820 | 9.8162 | 13.81 | 0 | 0
821 | 10.0565 | 13.39 | 0 | 0
822 | 10.0454 | 13.54 | 0 | 0
823 | 10.9493 | 14.1 | 0 | 0
824 | 11.3796 | 14.49 | 0 | 0
825 | 11.6316 | 14.16 | 0 | 0
826 | 13.3257 | 14.73 | 0 | 0
827 | 12.761 | 13.96 | 0 | 0
828 | 12.1575 | 13.52 | 0 | 0
829 | 13.338 | 12.55 | 0 | 0
830 | 12.8945 | 11.96 | 0 | 0
831 | 11.6893 | 12.04 | 0 | 0
832 | 11.1191 | 12.44 | 0 | 0
833 | 9.862 | 11.91 | 0 | 0
834 | 10.3397 | 11.58 | 0 | 0
835 | 10.888 | 10.86 | 0 | 0
836 | 11.2536 | 10.61 | 0 | 0
837 | 8.7241 | 10.04 | 0 | 0
838 | 8.4754 | 9.99 | 0 | 0
839 | 9.1277 | 10.03 | 0 | 0
840 | 8.0729 | 9.98 | 0 | 0
841 | 7.1304 | 10.24 | 0 | 0
842 | 8.3132 | 10.43 | 0 | 0
843 | 9.0784 | 11.06 | 0 | 0
844 | 10.469 | 11.21 | 0 | 0
845 | 11.0806 | 11.65 | 0 | 0
846 | 10.6505 | 11.73 | 0 | 0
847 | 11.9042 | 12.49 | 0 | 0
848 | 11.3669 | 12.2 | 0 | 0
849 | 12.484 | 12.72 | 0 | 0
850 | 13.3566 | 14.85 | 0 | 0
851 | 12.8239 | 12.75 | 0 | 0
852 | 12.6964 | 10.32 | 0 | 0
853 | 13.5345 | 9.59 | 0 | 0
854 | 12.3479 | 11.34 | 0 | 0
855 | 12.0778 | 13.8 | 0 | 0
856 | 11.5336 | 14.62 | 0 | 0
857 | 11.5718 | 14.21 | 0 | 0
858 | 11.0506 | 14.02 | 0 | 0
859 | 8.9338 | 13.25 | 0 | 0
860 | 9.5765 | 12.46 | 0 | 0
861 | 8.2848 | 11.58 | 0 | 0
862 | 9.524 | 11.53 | 0 | 0
863 | 9.067 | 11.6 | 0 | 0
864 | 9.1438 | 11.62 | 0 | 0
865 | 8.7141 | 12.26 | 0 | 0
866 | 8.6991 | 12.59 | 0 | 0
867 | 8.1629 | 13.49 | 0 | 0
868 | 8.8854 | 13.56 | 0 | 0
869 | 7.6512 | 13.41 | 0 | 0
870 | 7.3606 | 15.65 | 0 | 0
871 | 8.8238 | 16.17 | 0 | 0
872 | 8.395 | 14.63 | 0 | 0
873 | 8.4965 | 12.89 | 0 | 0
874 | 8.0293 | 12.73 | 0 | 0
875 | 9.5755 | 12.52 | 0 | 0
876 | 8.5458 | 11.83 | 0 | 0
877 | 8.7499 | 11.99 | 0 | 0
878 | 7.5664 | 13.4 | 0 | 0
879 | 8.1863 | 13.55 | 0 | 0
880 | 8.017 | 14.59 | 0 | 0
881 | 9.6342 | 14.38 | 0 | 0
882 | 8.7604 | 13.9 | 0 | 0
883 | 8.9534 | 13.01 | 0 | 0
884 | 6.7917 | 12.57 | 0 | 0
885 | 8.2778 | 11.96 | 0 | 0
886 | 8.8616 | 11.78 | 0 | 0
887 | 8.2442 | 11.68 | 0 | 0
888 | 9.3988 | 11.78 | 0 | 0
889 | 8.2541 | 12.19 | 0 | 0
890 | 8.4949 | 12.29 | 0 | 0
891 | 8.1194 | 12.99 | 0 | 0
892 | 8.3635 | 13.6 | 0 | 0
893 | 8.0091 | 13.95 | 0 | 0
894 | 6.6058 | 15.35 | 0 | 0
895 | 9.2062 | 15.35 | 0 | 0
896 | 8.7498 | 14.93 | 0 | 0
897 | 8.972 | 15.45 | 0 | 0
898 | 7.4354 | 14.39 | 0 | 0
899 | 7.3323 | 14.2 | 0 | 0
900 | 8.0464 | 14.09 | 0 | 0
901 | 8.8981 | 13.47 | 0 | 0
902 | 9.1722 | 12.75 | 0 | 0
903 | 8.7009 | 13.21 | 0 | 0
904 | 8.1418 | 14.03 | 0 | 0
905 | 8.6482 | 14.45 | 0 | 0
906 | 8.7012 | 14.8 | 0 | 0
907 | 8.7366 | 14.6 | 0 | 0
908 | 8.0465 | 14.17 | 0 | 0
909 | 8.4934 | 14.16 | 0 | 0
910 | 7.8386 | 14.17 | 0 | 0
911 | 8.8133 | 13.33 | 0 | 0
912 | 7.9681 | 13.52 | 0 | 0
913 | 8.4109 | 13.45 | 0 | 0
914 | 8.4878 | 13.32 | 0 | 0
915 | 8.2989 | 13.4 | 0 | 0
916 | 8.9211 | 13.48 | 0 | 0
917 | 9.1986 | 14.14 | 0 | 0
918 | 10.5432 | 15.55 | 0 | 0
919 | 11.9074 | 16.51 | 0 | 0
920 | 10.8325 | 15.8 | 0 | 0
921 | 12.4664 | 14.76 | 0 | 0
922 | 12.7801 | 14.5 | 0 | 0
923 | 11.7751 | 14.19 | 0 | 0
924 | 13.5306 | 13.68 | 0 | 0
925 | 12.2063 | 13.83 | 0 | 0
926 | 12.954 | 14.17 | 0 | 0
927 | 10.9616 | 14.38 | 0 | 0
928 | 10.8466 | 14.47 | 0 | 0
929 | 11.0386 | 14.02 | 0 | 0
930 | 10.2667 | 13.45 | 0 | 0
931 | 10.419 | 13.22 | 0 | 0
932 | 9.6372 | 13.6 | 0 | 0
933 | 9.5107 | 13.45 | 0 | 0
934 | 8.8351 | 13.45 | 0 | 0
935 | 8.387 | 13.07 | 0 | 0
936 | 8.1566 | 13.47 | 0 | 0
937 | 7.7144 | 13.59 | 0 | 0
938 | 7.9767 | 14.22 | 0 | 0
939 | 9.0645 | 14.73 | 0 | 0
940 | 9.3034 | 15.1 | 0 | 0
941 | 9.9207 | 15.77 | 0 | 0
942 | 11.1068 | 15.67 | 0 | 0
943 | 11.1951 | 15.04 | 0 | 0
944 | 12.4412 | 14.18 | 0 | 0
945 | 12.1957 | 13.7 | 0 | 0
946 | 12.4408 | 14.09 | 0 | 0
947 | 12.2153 | 13.94 | 0 | 0
948 | 13.0963 | 14.07 | 0 | 0
949 | 13.3966 | 13.96 | 0 | 0
950 | 12.5889 | 14.62 | 0 | 0
951 | 12.3143 | 15.13 | 0 | 0
952 | 10.6883 | 15.69 | 0 | 0
953 | 10.1679 | 16.43 | 0 | 0
954 | 11.1652 | 16.01 | 0 | 0
955 | 10.5962 | 15.25 | 0 | 0
956 | 9.4153 | 15.38 | 0 | 0
957 | 8.7775 | 15.72 | 0 | 0
958 | 7.9745 | 16.03 | 0 | 0
959 | 9.5775 | 16.09 | 0 | 0
960 | 8.7447 | 16.22 | 0 | 0
961 | 6.8074 | 15.89 | 0 | 0
962 | 8.9413 | 16.2 | 0 | 0
963 | 9.5127 | 15.6 | 0 | 0
964 | 9.4256 | 15.1 | 0 | 0
965 | 10.2972 | 16.78 | 0 | 0
966 | 10.1373 | 17.48 | 0 | 0
967 | 11.2025 | 15.86 | 0 | 0
968 | 11.0451 | 14.16 | 0 | 0
969 | 11.444 | 13.26 | 0 | 0
970 | 12.4855 | 13.49 | 0 | 0
971 | 13.5459 | 13.44 | 0 | 0
972 | 12.9882 | 13.59 | 0 | 0
973 | 12.6274 | 14.08 | 0 | 0
974 | 13.4432 | 14.07 | 0 | 0
975 | 12.5659 | 15.12 | 0 | 0
976 | 12.774 | 16.52 | 0 | 0
977 | 11.7192 | 17.58 | 0 | 0
978 | 9.1952 | 17.47 | 0 | 0
979 | 10.4202 | 16.7 | 0 | 0
980 | 9.1667 | 16.31 | 0 | 0
981 | 7.7652 | 16.5 | 0 | 0
982 | 8.5284 | 16.78 | 0 | 0
983 | 7.4896 | 16.59 | 0 | 0
984 | 9.4409 | 17.07 | 0 | 0
985 | 8.241 | 17.21 | 0 | 0
986 | 8.8093 | 18.35 | 0 | 0
987 | 8.6911 | 19 | 0 | 0
988 | 9.6179 | 19.23 | 0 | 0
989 | 9.3007 | 19.89 | 0 | 0
990 | 11.8151 | 19.74 | 0 | 0
991 | 11.5212 | 18.48 | 0 | 0
992 | 11.9079 | 17.48 | 0 | 0
993 | 12.2386 | 17.29 | 0 | 0
994 | 12.8147 | 15.51 | 0 | 0
995 | 12.6611 | 16.09 | 0 | 0
996 | 12.2208 | 16.81 | 0 | 0
997 | 13.2241 | 16.37 | 0 | 0
998 | 13.1358 | 16.27 | 0 | 0
999 | 12.6174 | 17.1 | 0 | 0
1000 | 11.9985 | 17.9 | 0 | 0
1001 | 11.1563 | 17.58 | 0 | 0
1002 | 11.7898 | 15.97 | 0 | 0
1003 | 9.4879 | 14.99 | 0 | 0
1004 | 9.4584 | 14.4 | 0 | 0
1005 | 7.9434 | 14.5 | 0 | 0
1006 | 9.4334 | 14.64 | 0 | 0
1007 | 6.9063 | 14.94 | 0 | 0
1008 | 8.941 | 14.87 | 0 | 0
1009 | 7.4659 | 15.09 | 0 | 0
1010 | 9.2087 | 15.61 | 0 | 0
1011 | 9.2436 | 16.2 | 0 | 0
1012 | 8.8131 | 16.71 | 0 | 0
1013 | 10.0881 | 17.72 | 0 | 0
1014 | 11.1549 | 16.92 | 0 | 0
1015 | 11.3676 | 16.89 | 0 | 0
1016 | 11.2189 | 15.44 | 0 | 0
1017 | 12.035 | 16.75 | 0 | 0
1018 | 12.0153 | 17.44 | 0 | 0
1019 | 12.2075 | 17.1 | 0 | 0
1020 | 13.7436 | 16.74 | 0 | 0
1021 | 14.0283 | 16.23 | 0 | 0
1022 | 12.8766 | 16.39 | 0 | 0
1023 | 12.7721 | 17.22 | 0 | 0
1024 | 11.283 | 17.37 | 0 | 0
1025 | 11.1573 | 16.87 | 0 | 0
1026 | 10.7424 | 16.29 | 0 | 0
1027 | 9.5848 | 15.28 | 0 | 0
1028 | 10.5149 | 14.61 | 0 | 0
1029 | 8.7914 | 14.43 | 0 | 0
1030 | 8.5906 | 14.93 | 0 | 0
1031 | 8.6595 | 15.13 | 0 | 0
1032 | 8.7381 | 15.11 | 0 | 0
1033 | 8.5424 | 15.31 | 0 | 0
1034 | 8.272 | 15.93 | 0 | 0
1035 | 8.0686 | 16.66 | 0 | 0
1036 | 7.72 | 17.29 | 0 | 0
1037 | 7.6451 | 19.52 | 0 | 0
1038 | 9.2089 | 19.19 | 0 | 0
1039 | 8.5861 | 18.09 | 0 | 0
1040 | 7.7835 | 17.46 | 0 | 0
1041 | 7.7651 | 16.72 | 0 | 0
1042 | 10.1091 | 16.31 | 0 | 0
1043 | 8.6906 | 17.07 | 0 | 0
1044 | 8.6405 | 16.89 | 0 | 0
1045 | 8.9822 | 16.66 | 0 | 0
1046 | 8.5757 | 16.44 | 0 | 0
1047 | 7.575 | 17.64 | 0 | 0
1048 | 7.8788 | 18.87 | 0 | 0
1049 | 8.113 | 20.06 | 0 | 0
1050 | 8.0792 | 18.46 | 0 | 0
1051 | 8.4144 | 16.77 | 0 | 0
1052 | 8.6363 | 17.36 | 0 | 0
1053 | 8.437 | 17.21 | 0 | 0
1054 | 8.2376 | 17.23 | 0 | 0
1055 | 8.2205 | 16.76 | 0 | 0
1056 | 7.6556 | 15.91 | 0 | 0
1057 | 8.3136 | 16.12 | 0 | 0
1058 | 8.2034 | 16.09 | 0 | 0
1059 | 8.7633 | 16.44 | 0 | 0
1060 | 8.06 | 17.22 | 0 | 0
1061 | 8.7694 | 19.13 | 0 | 0
1062 | 8.5931 | 18.55 | 0 | 0
1063 | 8.5154 | 17.57 | 0 | 0
1064 | 9.3452 | 17.66 | 0 | 0
1065 | 8.7664 | 17.62 | 0 | 0
1066 | 7.1815 | 16.47 | 0 | 0
1067 | 7.3348 | 16.67 | 0 | 0
1068 | 8.4878 | 15.68 | 0 | 0
1069 | 7.3975 | 15.26 | 0 | 0
1070 | 8.8613 | 15.5 | 0 | 0
1071 | 7.8657 | 16.49 | 0 | 0
1072 | 8.4988 | 18.65 | 0 | 0
1073 | 8.7299 | 19.68 | 0 | 0
1074 | 9.225 | 17.49 | 0 | 0
1075 | 7.8214 | 17.07 | 0 | 0
1076 | 8.4983 | 16.84 | 0 | 0
1077 | 7.6311 | 16.86 | 0 | 0
1078 | 8.4225 | 17.65 | 0 | 0
1079 | 8.4954 | 18.06 | 0 | 0
1080 | 8.822 | 17.84 | 0 | 0
1081 | 8.9898 | 17.98 | 0 | 0
1082 | 9.0212 | 18.67 | 0 | 0
1083 | 8.4456 | 19.35 | 0 | 0
1084 | 9.4998 | 19.21 | 0 | 0
1085 | 9.8236 | 18.41 | 0 | 0
1086 | 10.8751 | 17.67 | 0 | 0
1087 | 11.5005 | 17.48 | 0 | 0
1088 | 12.0891 | 16.48 | 0 | 0
1089 | 12.2638 | 14.43 | 0 | 0
1090 | 11.7787 | 14.71 | 0 | 0
1091 | 12.8709 | 14.75 | 0 | 0
1092 | 13.2183 | 14.43 | 0 | 0
1093 | 13.2943 | 14.13 | 0 | 0
1094 | 12.464 | 14.99 | 0 | 0
1095 | 11.4216 | 15.36 | 0 | 0
1096 | 11.6516 | 15.24 | 0 | 0
1097 | 10.7963 | 14.63 | 0 | 0
1098 | 10.8644 | 13.57 | 0 | 0
1099 | 10.2731 | 12.72 | 0 | 0
1100 | 9.892 | 12.87 | 0 | 0
1101 | 9.7778 | 12.67 | 0 | 0
1102 | 8.9274 | 12.52 | 0 | 0
1103 | 8.8755 | 12.52 | 0 | 0
1104 | 7.9956 | 12.61 | 0 | 0
1105 | 8.9735 | 12.67 | 0 | 0
1106 | 9.666 | 13.05 | 0 | 0
1107 | 9.7245 | 13.33 | 0 | 0
1108 | 9.3842 | 13.34 | 0 | 0
1109 | 10.1785 | 13.61 | 0 | 0
1110 | 10.9293 | 13.58 | 0 | 0
1111 | 11.3398 | 13.03 | 0 | 0
1112 | 11.6458 | 11.8 | 0 | 0
1113 | 12.2676 | 11.72 | 0 | 0
1114 | 13.8652 | 11 | 0 | 0
1115 | 13.595 | 11.26 | 0 | 0
1116 | 13.7987 | 10.91 | 0 | 0
1117 | 12.8833 | 12.02 | 0 | 0
1118 | 12.4251 | 12.78 | 0 | 0
1119 | 12.398 | 12.29 | 0 | 0
1120 | 11.833 | 13.43 | 0 | 0
1121 | 10.9199 | 13.71 | 0 | 0
1122 | 11.2172 | 13.17 | 0 | 0
1123 | 10.0377 | 12.58 | 0 | 0
1124 | 9.5673 | 12.55 | 0 | 0
1125 | 9.7943 | 12.32 | 0 | 0
1126 | 8.2814 | 12.34 | 0 | 0
1127 | 7.9973 | 12.41 | 0 | 0
1128 | 9.0791 | 12.5 | 0 | 0
1129 | 8.8317 | 12.66 | 0 | 0
1130 | 8.7578 | 12.73 | 0 | 0
1131 | 9.4572 | 12.87 | 0 | 0
1132 | 10.3503 | 13.13 | 0 | 0
1133 | 9.8805 | 13.7 | 0 | 0
1134 | 11.0379 | 13.07 | 0 | 0
1135 | 11.9632 | 12.77 | 0 | 0
1136 | 11.7046 | 12.6 | 0 | 0
1137 | 12.0265 | 12.44 | 0 | 0
1138 | 12.1125 | 12.09 | 0 | 0
1139 | 12.3077 | 12.1 | 0 | 0
1140 | 12.9057 | 12.16 | 0 | 0
1141 | 13.0021 | 12.3 | 0 | 0
1142 | 12.7483 | 12.92 | 0 | 0
1143 | 12.1301 | 13.17 | 0 | 0
1144 | 10.753 | 13.28 | 0 | 0
1145 | 10.8745 | 13.07 | 0 | 0
1146 | 11.382 | 12.79 | 0 | 0
1147 | 9.5621 | 12.73 | 0 | 0
1148 | 10.2951 | 13.04 | 0 | 0
1149 | 9.4073 | 13 | 0 | 0
1150 | 8.4101 | 12.83 | 0 | 0
1151 | 8.7143 | 13.12 | 0 | 0
1152 | 9.8102 | 13.07 | 0 | 0
1153 | 7.4798 | 14.07 | 0 | 0
1154 | 9.3615 | 15.05 | 0 | 0
1155 | 9.6087 | 15.36 | 0 | 0
1156 | 9.2262 | 16.24 | 0 | 0
1157 | 10.1776 | 17.22 | 0 | 0
1158 | 10.8209 | 15.61 | 0 | 0
1159 | 11.1042 | 16.72 | 0 | 0
1160 | 12.837 | 15.19 | 0 | 0
1161 | 13.0946 | 14.75 | 0 | 0
1162 | 12.4097 | 13.97 | 0 | 0
1163 | 13.5395 | 13.57 | 0 | 0
1164 | 12.2507 | 13.49 | 0 | 0
1165 | 12.5101 | 13.26 | 0 | 0
1166 | 12.6546 | 13.57 | 0 | 0
1167 | 12.2071 | 14.43 | 0 | 0
1168 | 10.8861 | 14.55 | 0 | 0
1169 | 12.1698 | 14.23 | 0 | 0
1170 | 11.3807 | 13.7 | 0 | 0
1171 | 10.9163 | 13.16 | 0 | 0
1172 | 9.241 | 12.79 | 0 | 0
1173 | 8.7597 | 12.55 | 0 | 0
1174 | 9.6115 | 12.84 | 0 | 0
1175 | 8.0975 | 13.23 | 0 | 0
1176 | 8.383 | 14.06 | 0 | 0
1177 | 8.0676 | 14.2 | 0 | 0
1178 | 8.1044 | 14.52 | 0 | 0
1179 | 8.6884 | 14.98 | 0 | 0
1180 | 9.8339 | 15.96 | 0 | 0
1181 | 9.5444 | 17.12 | 0 | 0
1182 | 11.1128 | 17.14 | 0 | 0
1183 | 10.6968 | 16.14 | 0 | 0
1184 | 12.4582 | 14.42 | 0 | 0
1185 | 12.8186 | 14.18 | 0 | 0
1186 | 12.585 | 14.55 | 0 | 0
1187 | 13.1393 | 14.57 | 0 | 0
1188 | 13.3189 | 14.53 | 0 | 0
1189 | 12.652 | 14.37 | 0 | 0
1190 | 12.5629 | 14.77 | 0 | 0
1191 | 13.7459 | 14.95 | 0 | 0
1192 | 10.7841 | 15.2 | 0 | 0
1193 | 11.4859 | 15.21 | 0 | 0
1194 | 10.4691 | 14.6 | 0 | 0
1195 | 9.6511 | 13.37 | 0 | 0
1196 | 8.8052 | 13.27 | 0 | 0
1197 | 9.5063 | 13.23 | 0 | 0
1198 | 8.8588 | 13.38 | 0 | 0
1199 | 8.8218 | 13.32 | 0 | 0
1200 | 8.0455 | 13.66 | 0 | 0
1201 | 7.7807 | 13.86 | 0 | 0
1202 | 8.1603 | 14.53 | 0 | 0
1203 | 8.9146 | 15.46 | 0 | 0
1204 | 8.6184 | 16.2 | 0 | 0
1205 | 8.0398 | 17.7 | 0 | 0
1206 | 10.0783 | 17.75 | 0 | 0
1207 | 8.151 | 16.49 | 0 | 0
1208 | 9.4366 | 15.66 | 0 | 0
1209 | 9.0916 | 16.38 | 0 | 0
1210 | 8.1007 | 15.53 | 0 | 0
1211 | 8.7884 | 15.19 | 0 | 0
1212 | 8.3 | 14.98 | 0 | 0
1213 | 8.0771 | 15.29 | 0 | 0
1214 | 8.3168 | 15.32 | 0 | 0
1215 | 8.3368 | 15.62 | 0 | 0
1216 | 8.5057 | 15.88 | 0 | 0
1217 | 8.6185 | 16.38 | 0 | 0
1218 | 9.1102 | 15.47 | 0 | 0
1219 | 8.7723 | 14.92 | 0 | 0
1220 | 8.115 | 14.08 | 0 | 0
1221 | 8.0145 | 14.24 | 0 | 0
1222 | 8.109 | 14.85 | 0 | 0
1223 | 8.1766 | 15.11 | 0 | 0
1224 | 9.2516 | 15.53 | 0 | 0
1225 | 8.5218 | 15.8 | 0 | 0
1226 | 8.2902 | 16.55 | 0 | 0
1227 | 8.2989 | 17.35 | 0 | 0
1228 | 8.7958 | 18 | 0 | 0
1229 | 9.7831 | 18.95 | 0 | 0
1230 | 8.2883 | 18.73 | 0 | 0
1231 | 9.1697 | 17.64 | 0 | 0
1232 | 7.8607 | 16.97 | 0 | 0
1233 | 9.5604 | 17.29 | 0 | 0
1234 | 8.8924 | 16.55 | 0 | 0
1235 | 8.9967 | 16.37 | 0 | 0
1236 | 8.7067 | 16.34 | 0 | 0
1237 | 8.2968 | 16.16 | 0 | 0
1238 | 8.3018 | 16.43 | 0 | 0
1239 | 9.0823 | 16.85 | 0 | 0
1240 | 8.181 | 17.56 | 0 | 0
1241 | 8.4962 | 17.73 | 0 | 0
1242 | 9.1624 | 16.85 | 0 | 0
1243 | 9.9161 | 15.77 | 0 | 0
1244 | 9.096 | 15.04 | 0 | 0
1245 | 9.6175 | 15.03 | 0 | 0
1246 | 8.9725 | 15.81 | 0 | 0
1247 | 9.2438 | 15.92 | 0 | 0
1248 | 8.3619 | 16.77 | 0 | 0
1249 | 8.7161 | 16.95 | 0 | 0
1250 | 8.3577 | 16.84 | 0 | 0
1251 | 9.9397 | 17.44 | 0 | 0
1252 | 9.7893 | 18.17 | 0 | 0
1253 | 9.6568 | 19.97 | 0 | 0
1254 | 10.4863 | 19.01 | 0 | 0
1255 | 11.505 | 18.63 | 0 | 0
1256 | 11.7156 | 18.81 | 0 | 0
1257 | 11.6397 | 18.3 | 0 | 0
1258 | 12.7417 | 17.6 | 0 | 0
1259 | 13.2354 | 17.17 | 0 | 0
1260 | 11.9071 | 17.19 | 0 | 0
1261 | 12.6072 | 17.65 | 0 | 0
1262 | 12.5428 | 17.99 | 0 | 0
1263 | 11.3441 | 17.89 | 0 | 0
1264 | 11.5482 | 17.43 | 0 | 0
1265 | 11.9164 | 15.8 | 0 | 0
1266 | 10.4015 | 15.72 | 0 | 0
1267 | 10.6791 | 16.2 | 0 | 0
1268 | 10.4531 | 15.88 | 0 | 0
1269 | 8.8749 | 16.01 | 0 | 0
1270 | 7.6689 | 16.2 | 0 | 0
1271 | 8.5157 | 16.37 | 0 | 0
1272 | 8.0885 | 16.69 | 0 | 0
1273 | 9.426 | 17.2 | 0 | 0
1274 | 9.5598 | 17.38 | 0 | 0
1275 | 9.1054 | 17.7 | 0 | 0
1276 | 9.1722 | 17.86 | 0 | 0
1277 | 10.5891 | 17.33 | 0 | 0
1278 | 11.1038 | 16.34 | 0 | 0
1279 | 10.5616 | 14.26 | 0 | 0
1280 | 11.9173 | 14.47 | 0 | 0
1281 | 11.7227 | 15.64 | 0 | 0
1282 | 12.0179 | 15.44 | 0 | 0
1283 | 13.5486 | 15.09 | 0 | 0
1284 | 13.0314 | 15.47 | 0 | 0
1285 | 12.8717 | 15.68 | 0 | 0
1286 | 11.7015 | 16.16 | 0 | 0
1287 | 12.1691 | 16.05 | 0 | 0
1288 | 10.9696 | 15.77 | 0 | 0
1289 | 11.4001 | 15.53 | 0 | 0
1290 | 11.2042 | 15.47 | 0 | 0
1291 | 10.5302 | 15.48 | 0 | 0
1292 | 8.6859 | 15.63 | 0 | 0
1293 | 9.6447 | 15.4 | 0 | 0
1294 | 8.9538 | 16.09 | 0 | 0
1295 | 7.9496 | 16.29 | 0 | 0
1296 | 7.7083 | 15.96 | 0 | 0
1297 | 7.8965 | 16.17 | 0 | 0
1298 | 9.5105 | 16.11 | 0 | 0
1299 | 7.6626 | 16.52 | 0 | 0
1300 | 9.1923 | 16.53 | 0 | 0
1301 | 9.9898 | 16.17 | 0 | 0
1302 | 10.9705 | 15.43 | 0 | 0
1303 | 10.8239 | 15.08 | 0 | 0
1304 | 11.5361 | 14.67 | 0 | 0
1305 | 11.9999 | 14.22 | 0 | 0
1306 | 11.1759 | 14.41 | 0 | 0
1307 | 13.0776 | 14.32 | 0 | 0
1308 | 12.8942 | 14.3 | 0 | 0
1309 | 12.9805 | 14.93 | 0 | 0
1310 | 13.8009 | 15.18 | 0 | 0
1311 | 12.3686 | 15.25 | 0 | 0
1312 | 12.9212 | 15.07 | 0 | 0
1313 | 10.7158 | 14.92 | 0 | 0
1314 | 9.6979 | 14.95 | 0 | 0
1315 | 10.3599 | 15.54 | 0 | 0
1316 | 9.4188 | 15.03 | 0 | 0
1317 | 9.1741 | 15.27 | 0 | 0
1318 | 8.4479 | 15.18 | 0 | 0
1319 | 8.5956 | 15.12 | 0 | 0
1320 | 8.0875 | 15.14 | 0 | 0
1321 | 9.8826 | 15.72 | 0 | 0
1322 | 8.7323 | 15.45 | 0 | 0
1323 | 9.5474 | 15.91 | 0 | 0
1324 | 8.8653 | 17.5 | 0 | 0
1325 | 9.6338 | 17.89 | 0 | 0
1326 | 10.5773 | 17.76 | 0 | 0
1327 | 11.3827 | 15.67 | 0 | 0
1328 | 12.1754 | 15.41 | 0 | 0
1329 | 13.1836 | 15.52 | 0 | 0
1330 | 12.2416 | 14.19 | 0 | 0
1331 | 12.2947 | 13.96 | 0 | 0
1332 | 13.7863 | 13.76 | 0 | 0
1333 | 13.7347 | 14.34 | 0 | 0
1334 | 12.9292 | 15.16 | 0 | 0
1335 | 12.4416 | 15.5 | 0 | 0
1336 | 12.8882 | 15.85 | 0 | 0
1337 | 11.6481 | 15.21 | 0 | 0
1338 | 11.0459 | 15.75 | 0 | 0
1339 | 10.8401 | 16.75 | 0 | 0
1340 | 9.806 | 16.47 | 0 | 0
1341 | 8.9005 | 17.45 | 0 | 0
1342 | 9.829 | 17.1 | 0 | 0
1343 | 7.6277 | 16.11 | 0 | 0
1344 | 7.7418 | 15.76 | 0 | 0
1345 | 8.8857 | 15.78 | 0 | 0
1346 | 8.8012 | 15.6 | 0 | 0
1347 | 9.3545 | 15.3 | 0 | 0
1348 | 9.8496 | 16.74 | 0 | 0
1349 | 11.2676 | 16.81 | 0 | 0
1350 | 10.8011 | 16.96 | 0 | 0
1351 | 12.0504 | 16.41 | 0 | 0
1352 | 13.501 | 16.29 | 0 | 0
1353 | 13.6832 | 15.67 | 0 | 0
1354 | 12.7447 | 14.68 | 0 | 0
1355 | 12.627 | 14.21 | 0 | 0
1356 | 12.6351 | 14.09 | 0 | 0
1357 | 13.0751 | 14.14 | 0 | 0
1358 | 13.2576 | 14.43 | 0 | 0
1359 | 11.7027 | 14.47 | 0 | 0
1360 | 12.3734 | 14.34 | 0 | 0
1361 | 11.0781 | 13.68 | 0 | 0
1362 | 10.4326 | 12.98 | 0 | 0
1363 | 10.5247 | 12.66 | 0 | 0
1364 | 9.3169 | 12.48 | 0 | 0
1365 | 8.9989 | 12.49 | 0 | 0
1366 | 9.7209 | 12.59 | 0 | 0
1367 | 7.3761 | 12.63 | 0 | 0
1368 | 8.0991 | 12.68 | 0 | 0
1369 | 8.4278 | 13.17 | 0 | 0
1370 | 8.118 | 13.69 | 0 | 0
1371 | 8.2259 | 14.28 | 0 | 0
1372 | 8.1333 | 15.41 | 0 | 0
1373 | 8.799 | 15.11 | 0 | 0
1374 | 8.281 | 15 | 0 | 0
1375 | 8.4158 | 14.6 | 0 | 0
1376 | 8.7673 | 14.61 | 0 | 0
1377 | 8.8552 | 14.1 | 0 | 0
1378 | 8.6243 | 13.96 | 0 | 0
1379 | 8.6054 | 13.65 | 0 | 0
1380 | 8.062 | 13.18 | 0 | 0
1381 | 8.4276 | 13.53 | 0 | 0
1382 | 9.5362 | 13.81 | 0 | 0
1383 | 8.939 | 14.05 | 0 | 0
1384 | 8.535 | 14.23 | 0 | 0
1385 | 8.2321 | 13.6 | 0 | 0
1386 | 8.8661 | 13.04 | 0 | 0
1387 | 7.6813 | 12.5 | 0 | 0
1388 | 8.4984 | 12.59 | 0 | 0
1389 | 8.2366 | 12.62 | 0 | 0
1390 | 7.9346 | 12.62 | 0 | 0
1391 | 7.9289 | 12.91 | 0 | 0
1392 | 8.4403 | 12.8 | 0 | 0
1393 | 8.7973 | 13.31 | 0 | 0
1394 | 8.1119 | 14 | 0 | 0
1395 | 9.1377 | 14.38 | 0 | 0
1396 | 8.8886 | 14.94 | 0 | 0
1397 | 8.3944 | 15.07 | 0 | 0
1398 | 7.5072 | 15.14 | 0 | 0
1399 | 9.339 | 13.75 | 0 | 0
1400 | 9.1325 | 14.65 | 0 | 0
1401 | 9.0639 | 14.21 | 0 | 0
1402 | 7.9828 | 14.18 | 0 | 0
1403 | 8.378 | 13.88 | 0 | 0
1404 | 8.7127 | 13.69 | 0 | 0
1405 | 8.8989 | 13.51 | 0 | 0
1406 | 8.5984 | 14.58 | 0 | 0
1407 | 8.0116 | 14.18 | 0 | 0
1408 | 7.058 | 14.08 | 0 | 0
1409 | 7.7284 | 13.31 | 0 | 0
1410 | 8.1439 | 12.63 | 0 | 0
1411 | 8.3015 | 12.39 | 0 | 0
1412 | 7.795 | 12.7 | 0 | 0
1413 | 8.886 | 12.64 | 0 | 0
1414 | 9.1211 | 12.53 | 0 | 0
1415 | 8.3441 | 13.19 | 0 | 0
1416 | 8.7251 | 13.43 | 0 | 0
1417 | 8.2547 | 13.88 | 0 | 0
1418 | 8.1993 | 14.17 | 0 | 0
1419 | 9.9363 | 14.52 | 0 | 0
1420 | 9.8901 | 15.86 | 0 | 0
1421 | 10.169 | 15.55 | 0 | 0
1422 | 10.5253 | 15.7 | 0 | 0
1423 | 12.2443 | 16.08 | 0 | 0
1424 | 12.8423 | 15.67 | 0 | 0
1425 | 13.4508 | 15.49 | 0 | 0
1426 | 12.5453 | 15.52 | 0 | 0
1427 | 13.2353 | 14.53 | 0 | 0
1428 | 11.8869 | 14.52 | 0 | 0
1429 | 12.8498 | 14.65 | 0 | 0
1430 | 12.5642 | 15.11 | 0 | 0
1431 | 12.801 | 15.72 | 0 | 0
1432 | 12.352 | 14.58 | 0 | 0
1433 | 10.5462 | 13.83 | 0 | 0
1434 | 10.0185 | 13.41 | 0 | 0
1435 | 9.367 | 13.38 | 0 | 0
1436 | 9.5945 | 13.25 | 0 | 0
1437 | 9.3335 | 12.93 | 0 | 0
1438 | 8.5283 | 13.09 | 0 | 0
1439 | 8.3782 | 13.08 | 0 | 0
1440 | 8.7211 | 13.36 | 0 | 0
1441 | 9.1506 | 13.9 | 0 | 0
1442 | 9.1856 | 13.7 | 0 | 0
1443 | 10.039 | 14.21 | 0 | 0
1444 | 9.7437 | 14.58 | 0 | 0
1445 | 9.9943 | 13.58 | 0 | 0
1446 | 11.3895 | 13.43 | 0 | 0
1447 | 11.1937 | 13.57 | 0 | 0
1448 | 12.6724 | 13.18 | 0 | 0
1449 | 13.0488 | 13.05 | 0 | 0
1450 | 12.5453 | 12.25 | 0 | 0
1451 | 13.6738 | 12.15 | 0 | 0
1452 | 13.2061 | 12.01 | 0 | 0
1453 | 13.2128 | 12.48 | 0 | 0
1454 | 12.5019 | 12.51 | 0 | 0
1455 | 11.5031 | 13.28 | 0 | 0
1456 | 11.0591 | 13.99 | 0 | 0
1457 | 11.5401 | 13.79 | 0 | 0
1458 | 10.8728 | 14.31 | 0 | 0
1459 | 9.1255 | 14.34 | 0 | 0
1460 | 10.6776 | 14.69 | 0 | 0
1461 | 8.3599 | 15.04 | 0 | 0
1462 | 9.7951 | 15.2 | 0 | 0
1463 | 7.9722 | 15.38 | 0 | 0
1464 | 7.9612 | 15.39 | 0 | 0
1465 | 9.0522 | 15.77 | 0 | 0
1466 | 7.8877 | 15.94 | 0 | 0
1467 | 7.656 | 16.26 | 0 | 0
1468 | 11.0159 | 15.75 | 0 | 0
1469 | 10.4241 | 14.82 | 0 | 0
1470 | 11.4358 | 13.05 | 0 | 0
1471 | 10.5685 | 12.82 | 0 | 0
1472 | 11.6974 | 12.68 | 0 | 0
1473 | 11.879 | 12.59 | 0 | 0
1474 | 13.9142 | 12.01 | 0 | 0
1475 | 13.176 | 11.46 | 0 | 0
1476 | 12.2528 | 10.9 | 0 | 0
1477 | 12.7463 | 11.01 | 0 | 0
1478 | 12.0141 | 11.28 | 0 | 0
1479 | 11.9708 | 12.77 | 0 | 0
1480 | 10.7412 | 14.14 | 0 | 0
1481 | 11.2863 | 14.78 | 0 | 0
1482 | 11.2279 | 14.94 | 0 | 0
1483 | 9.5585 | 14.7 | 0 | 0
1484 | 10.1551 | 15.12 | 0 | 0
1485 | 9.0598 | 15.23 | 0 | 0
1486 | 9.0251 | 15.05 | 0 | 0
1487 | 7.4467 | 15.38 | 0 | 0
1488 | 7.3695 | 15.69 | 0 | 0
1489 | 8.434 | 16.4 | 0 | 0
1490 | 8.7951 | 17.66 | 0 | 0
1491 | 9.8118 | 17.95 | 0 | 0
1492 | 9.9705 | 17.65 | 0 | 0
1493 | 10.405 | 17.12 | 0 | 0
1494 | 10.4881 | 15.28 | 0 | 0
1495 | 11.4254 | 13.48 | 0 | 0
1496 | 12.1568 | 13.71 | 0 | 0
1497 | 12.5102 | 12.75 | 0 | 0
1498 | 11.5719 | 12.12 | 0 | 0
1499 | 13.9795 | 11.43 | 0 | 0
1500 | 13.8161 | 10.85 | 0 | 0
1501 | 11.7929 | 11.04 | 0 | 0
1502 | 13.751 | 11.99 | 0 | 0
1503 | 12.4106 | 12.97 | 0 | 0
1504 | 11.6713 | 14.05 | 0 | 0
1505 | 11.1669 | 13.54 | 0 | 0
1506 | 10.4046 | 13.13 | 0 | 0
1507 | 10.3686 | 12.64 | 0 | 0
1508 | 10.3629 | 13.01 | 0 | 0
1509 | 9.7099 | 13.05 | 0 | 0
1510 | 8.5234 | 13.31 | 0 | 0
1511 | 9.3191 | 13.77 | 0 | 0
1512 | 8.3363 | 14.13 | 0 | 0
1513 | 7.8042 | 14.8 | 0 | 0
1514 | 8.2605 | 15.83 | 0 | 0
1515 | 9.5293 | 16.44 | 0 | 0
1516 | 9.97 | 17.65 | 0 | 0
1517 | 9.0469 | 15.5 | 0 | 0
1518 | 10.56 | 13.91 | 0 | 0
1519 | 11.1221 | 11.84 | 0 | 0
1520 | 10.7605 | 10.82 | 0 | 0
1521 | 12.8878 | 10.51 | 0 | 0
1522 | 11.4292 | 9.66 | 0 | 0
1523 | 12.9727 | 9.04 | 0 | 0
1524 | 13.2055 | 8.59 | 0 | 0
1525 | 12.4959 | 8.7 | 0 | 0
1526 | 12.4113 | 9.5 | 0 | 0
1527 | 13.0634 | 10.55 | 0 | 0
1528 | 12.6771 | 11.44 | 0 | 0
1529 | 11.0091 | 11.03 | 0 | 0
1530 | 10.6955 | 10.82 | 0 | 0
1531 | 10.4877 | 11.35 | 0 | 0
1532 | 9.8475 | 12.33 | 0 | 0
1533 | 9.5477 | 12.6 | 0 | 0
1534 | 9.4301 | 12.15 | 0 | 0
1535 | 9.2025 | 12.35 | 0 | 0
1536 | 9.1362 | 12.73 | 0 | 0
1537 | 9.5861 | 13.54 | 0 | 0
1538 | 8.4525 | 14.22 | 0 | 0
1539 | 8.406 | 14.77 | 0 | 0
1540 | 9.3233 | 15.61 | 0 | 0
1541 | 8.8285 | 13.16 | 0 | 0
1542 | 8.1762 | 11.36 | 0 | 0
1543 | 9.4933 | 10.09 | 0 | 0
1544 | 8.6556 | 9.92 | 0 | 0
1545 | 9.1923 | 9.75 | 0 | 0
1546 | 8.7721 | 8.77 | 0 | 0
1547 | 8.6513 | 8.01 | 0 | 0
1548 | 9.0334 | 7.1 | 0 | 0
1549 | 7.533 | 6.79 | 0 | 0
1550 | 7.9954 | 7.74 | 0 | 0
1551 | 8.0404 | 8.97 | 0 | 0
1552 | 9.3797 | 9.4 | 0 | 0
1553 | 7.8999 | 9.47 | 0 | 0
1554 | 8.3895 | 9.94 | 0 | 0
1555 | 8.6503 | 9.88 | 0 | 0
1556 | 9.2281 | 9.83 | 0 | 0
1557 | 7.8921 | 9.75 | 0 | 0
1558 | 9.1983 | 9.56 | 0 | 0
1559 | 8.2848 | 10.01 | 0 | 0
1560 | 8.1808 | 10.77 | 0 | 0
1561 | 8.3618 | 11.77 | 0 | 0
1562 | 8.678 | 11.56 | 0 | 0
1563 | 8.6715 | 11.7 | 0 | 0
1564 | 7.7641 | 12.95 | 0 | 0
1565 | 8.8072 | 11.59 | 0 | 0
1566 | 8.2418 | 10.12 | 0 | 0
1567 | 8.3074 | 8.87 | 0 | 0
1568 | 7.6515 | 10.62 | 0 | 0
1569 | 8.4468 | 8.56 | 0 | 0
1570 | 9.1434 | 7.58 | 0 | 0
1571 | 10.1667 | 6.47 | 0 | 1.992
1572 | 7.5205 | 6.18 | 0 | 2.3094
1573 | 7.3354 | 6.59 | 0 | 2.4926
1574 | 8.6758 | 6.81 | 0 | 2.3326
1575 | 9.3149 | 7.63 | 0 | 1.8811
1576 | 8.9687 | 8.46 | 0 | 0
1577 | 8.9019 | 8.92 | 0 | 0
1578 | 7.4507 | 9.17 | 0 | 0
1579 | 7.9451 | 8.81 | 0 | 0
1580 | 8.2305 | 8.98 | 0 | 0
1581 | 8.2021 | 8.59 | 0 | 0
1582 | 8.4119 | 9.1 | 0 | 0
1583 | 9.0984 | 9.3 | 0 | 0
1584 | 8.4137 | 9.61 | 0 | 0
1585 | 8.1076 | 10.59 | 0 | 0
1586 | 8.8304 | 11.3 | 0 | 0
1587 | 9.8087 | 11.95 | 0 | 0
1588 | 9.745 | 12.17 | 0 | 0
1589 | 10.8241 | 10.75 | 0 | 0
1590 | 10.5265 | 8.83 | 0 | 0
1591 | 12.514 | 8.06 | 0 | 0
1592 | 12.0336 | 8.84 | 0 | 0
1593 | 10.8339 | 7.71 | 0 | 1.9585
1594 | 13.4555 | 7.07 | 0 | 2.3378
1595 | 13.3385 | 5.84 | 0 | 2.5004
1596 | 12.7466 | 5.6 | 0 | 2.6578
1597 | 13.8363 | 5.6 | 0 | 2.6939
1598 | 11.8772 | 6.23 | 0 | 2.4642
1599 | 12.1666 | 6.68 | 0 | 2.1701
1600 | 12.485 | 7.15 | 0 | 1.9353
1601 | 10.9284 | 7.93 | 0 | 0
1602 | 11.2828 | 8.47 | 0 | 0
1603 | 8.9407 | 8.6 | 0 | 0
1604 | 9.6991 | 8.23 | 0 | 0
1605 | 9.4064 | 8.14 | 0 | 0
1606 | 9.2473 | 8.04 | 0 | 0
1607 | 8.4913 | 8.1 | 0 | 0
1608 | 8.6204 | 8.06 | 0 | 0
1609 | 8.0488 | 8.6 | 0 | 0
1610 | 8.908 | 8.82 | 0 | 0
1611 | 8.6852 | 8.9 | 0 | 0
1612 | 10.4782 | 8.99 | 0 | 0
1613 | 10.971 | 9.2 | 0 | 0
1614 | 9.782 | 8.75 | 0 | 0
1615 | 12.7755 | 7.84 | 0 | 0
1616 | 12.3135 | 7.37 | 0 | 0
1617 | 11.2418 | 6.91 | 0 | 0
1618 | 11.7531 | 6.67 | 0 | 0
1619 | 11.8524 | 6.76 | 0 | 1.8372
1620 | 13.5426 | 6.89 | 0 | 0
1621 | 14.3732 | 7.5 | 0 | 1.8217
1622 | 12.2466 | 7.86 | 0 | 0
1623 | 11.4708 | 8.44 | 0 | 0
1624 | 11.7036 | 8.33 | 0 | 0
1625 | 11.6922 | 8.35 | 0 | 0
1626 | 11.2002 | 8.61 | 0 | 0
1627 | 9.0919 | 8.45 | 0 | 0
1628 | 10.062 | 8.24 | 0 | 0
1629 | 9.2092 | 8.74 | 0 | 0
1630 | 9.6473 | 8.81 | 0 | 0
1631 | 9.1939 | 8.25 | 0 | 0
1632 | 9.7103 | 8.47 | 0 | 0
1633 | 8.5557 | 8.41 | 0 | 0
1634 | 8.3855 | 8.74 | 0 | 0
1635 | 10.1546 | 8.84 | 0 | 0
1636 | 9.0218 | 9.1 | 0 | 0
1637 | 10.9004 | 8.79 | 0 | 0
1638 | 9.8325 | 8.7 | 0 | 0
1639 | 11.4548 | 8.75 | 0 | 0
1640 | 11.2808 | 7.87 | 0 | 0
1641 | 13.1883 | 7.72 | 0 | 0
1642 | 11.5176 | 8.56 | 0 | 0
1643 | 12.7935 | 7.19 | 0 | 0
1644 | 13.1315 | 6.53 | 0 | 1.814
1645 | 12.4185 | 7.33 | 0 | 0
1646 | 11.8991 | 8.81 | 0 | 0
1647 | 11.9057 | 9.27 | 0 | 0
1648 | 12.057 | 10.13 | 0 | 0
1649 | 10.7185 | 9.58 | 0 | 0
1650 | 10.1079 | 9.05 | 0 | 0
1651 | 9.21 | 8.81 | 0 | 0
1652 | 8.9032 | 8.65 | 0 | 0
1653 | 8.6823 | 8.37 | 0 | 0
1654 | 9.3117 | 8.75 | 0 | 0
1655 | 9.0336 | 8.88 | 0 | 0
1656 | 9.1352 | 9.06 | 0 | 0
1657 | 8.7288 | 9.77 | 0 | 0
1658 | 8.8196 | 10.45 | 0 | 0
1659 | 9.6311 | 11.94 | 0 | 0
1660 | 9.1202 | 11.76 | 0 | 0
1661 | 9.5278 | 11.15 | 0 | 0
1662 | 10.7907 | 10.21 | 0 | 0
1663 | 10.7618 | 10.79 | 0 | 0
1664 | 11.8273 | 10.5 | 0 | 0
1665 | 11.7183 | 10.32 | 0 | 0
1666 | 13.0994 | 9.86 | 0 | 0
1667 | 11.7 | 10.99 | 0 | 0
1668 | 11.9671 | 9.97 | 0 | 0
1669 | 13.8418 | 9.85 | 0 | 0
1670 | 12.2242 | 10.03 | 0 | 0
1671 | 12.2508 | 10.37 | 0 | 0
1672 | 12.1225 | 10.79 | 0 | 0
1673 | 11.9678 | 10.5 | 0 | 0
1674 | 10.6074 | 10.16 | 0 | 0
1675 | 10.2467 | 9.58 | 0 | 0
1676 | 9.1118 | 9.93 | 0 | 0
1677 | 10.0966 | 10.3 | 0 | 0
1678 | 9.3085 | 10.79 | 0 | 0
1679 | 7.713 | 10.4 | 0 | 0
1680 | 9.5165 | 10.63 | 0 | 0
1681 | 8.9147 | 11.17 | 0 | 0
1682 | 9.0148 | 11.33 | 0 | 0
1683 | 8.0062 | 11.16 | 0 | 0
1684 | 9.368 | 11.7 | 0 | 0
1685 | 9.0785 | 12.13 | 0 | 0
1686 | 10.2752 | 12.09 | 0 | 0
1687 | 11.7491 | 11.6 | 0 | 0
1688 | 11.7532 | 11.31 | 0 | 0
1689 | 13.035 | 11.13 | 0 | 0
1690 | 12.2115 | 10.9 | 0 | 0
1691 | 11.7492 | 10.15 | 0 | 0
1692 | 12.2487 | 9.91 | 0 | 0
1693 | 12.8499 | 10.2 | 0 | 0
1694 | 12.7615 | 10.4 | 0 | 0
1695 | 11.787 | 10.56 | 0 | 0
1696 | 12.8488 | 10.31 | 0 | 0
1697 | 11.7819 | 10.63 | 0 | 0
1698 | 10.7038 | 10.19 | 0 | 0
1699 | 10.4094 | 9.94 | 0 | 0
1700 | 9.7754 | 9.55 | 0 | 0
1701 | 8.9819 | 9.93 | 0 | 0
1702 | 9.5753 | 10.1 | 0 | 0
1703 | 8.1628 | 10.79 | 0 | 0
1704 | 9.4359 | 11.16 | 0 | 0
1705 | 8.623 | 11.56 | 0 | 0
1706 | 8.9264 | 12.9 | 0 | 0
1707 | 8.2708 | 13.97 | 0 | 0
1708 | 8.2819 | 14.52 | 0 | 0
1709 | 8.4841 | 14.17 | 0 | 0
1710 | 8.7044 | 14.12 | 0 | 0
1711 | 7.9691 | 13.87 | 0 | 0
1712 | 8.7644 | 14.08 | 0 | 0
1713 | 9.0542 | 13.59 | 0 | 0
1714 | 7.8243 | 13.77 | 0 | 0
1715 | 9.6435 | 13.92 | 0 | 0
1716 | 7.6104 | 13.98 | 0 | 0
1717 | 8.9803 | 14.01 | 0 | 0
1718 | 8.0497 | 14.73 | 0 | 0
1719 | 9.2406 | 14.86 | 0 | 0
1720 | 8.918 | 15.54 | 0 | 0
1721 | 7.5913 | 15.37 | 0 | 0
1722 | 7.8414 | 14.42 | 0 | 0
1723 | 8.1172 | 13.99 | 0 | 0
1724 | 8.7019 | 13.67 | 0 | 0
1725 | 8.4719 | 13.69 | 0 | 0
1726 | 9.4871 | 13.7 | 0 | 0
1727 | 7.784 | 13.62 | 0 | 0
1728 | 8.7864 | 14.12 | 0 | 0
1729 | 9.4524 | 14.86 | 0 | 0
1730 | 8.5498 | 15.91 | 0 | 0
1731 | 9.2113 | 17.8 | 0 | 0
1732 | 8.1674 | 19.02 | 0 | 0
1733 | 9.3298 | 17.36 | 0 | 0
1734 | 7.7687 | 15.84 | 0 | 0
1735 | 7.9918 | 15.41 | 0 | 0
1736 | 9.8637 | 15.14 | 0 | 0
1737 | 8.3162 | 15.05 | 0 | 0
1738 | 8.7243 | 14.96 | 0 | 0
1739 | 8.2162 | 14.21 | 0 | 0
1740 | 8.9985 | 15.89 | 0 | 0
1741 | 8.0245 | 15.09 | 0 | 0
1742 | 7.7605 | 15.65 | 0 | 0
1743 | 8.8281 | 15.14 | 0 | 0
1744 | 9.2792 | 15.49 | 0 | 0
1745 | 8.1743 | 14.77 | 0 | 0
1746 | 9.1356 | 14.24 | 0 | 0
1747 | 8.4735 | 14 | 0 | 0
1748 | 8.4167 | 13.91 | 0 | 0
1749 | 8.903 | 13.96 | 0 | 0
1750 | 8.1839 | 13.87 | 0 | 0
1751 | 8.8551 | 14.02 | 0 | 0
1752 | 8.3494 | 14.45 | 0 | 0
1753 | 8.403 | 15.09 | 0 | 0
1754 | 8.4006 | 15.38 | 0 | 0
1755 | 10.0774 | 16.29 | 0 | 0
1756 | 8.4774 | 17.34 | 0 | 0
1757 | 9.438 | 16.89 | 0 | 0
1758 | 10.9279 | 16.06 | 0 | 0
1759 | 12.2067 | 14.9 | 0 | 0
1760 | 11.2762 | 15.39 | 0 | 0
1761 | 11.6374 | 16.28 | 0 | 0
1762 | 12.6186 | 14.9 | 0 | 0
1763 | 12.9936 | 14.55 | 0 | 0
1764 | 12.6256 | 13.47 | 0 | 0
1765 | 13.7596 | 14.59 | 0 | 0
1766 | 12.0048 | 14.61 | 0 | 0
1767 | 12.4681 | 15.35 | 0 | 0
1768 | 11.3279 | 15.59 | 0 | 0
1769 | 11.4297 | 15.15 | 0 | 0
1770 | 11.1404 | 14.54 | 0 | 0
1771 | 9.925 | 13.92 | 0 | 0
1772 | 9.8377 | 13.79 | 0 | 0
1773 | 8.8391 | 14.71 | 0 | 0
1774 | 8.5667 | 15.15 | 0 | 0
1775 | 7.2698 | 15.32 | 0 | 0
1776 | 8.5428 | 15.44 | 0 | 0
1777 | 8.4655 | 15.92 | 0 | 0
1778 | 8.2628 | 16.04 | 0 | 0
1779 | 9.6349 | 16.56 | 0 | 0
1780 | 9.8358 | 16.35 | 0 | 0
1781 | 10.6298 | 14.69 | 0 | 0
1782 | 9.67 | 12.72 | 0 | 0
1783 | 10.8487 | 11.24 | 0 | 0
1784 | 12.4196 | 10.32 | 0 | 0
1785 | 12.1126 | 10.3 | 0 | 0
1786 | 11.6083 | 10.22 | 0 | 0
1787 | 12.7246 | 9.8 | 0 | 0
1788 | 12.8815 | 9.54 | 0 | 0
1789 | 12.1274 | 9.75 | 0 | 0
1790 | 13.0966 | 10.87 | 0 | 0
1791 | 12.4983 | 12.25 | 0 | 0
1792 | 11.5865 | 12.56 | 0 | 0
1793 | 11.3623 | 12.63 | 0 | 0
1794 | 11.0315 | 12.89 | 0 | 0
1795 | 10.3023 | 12.62 | 0 | 0
1796 | 9.6344 | 12.94 | 0 | 0
1797 | 9.0026 | 12.83 | 0 | 0
1798 | 8.0592 | 13.21 | 0 | 0
1799 | 8.2523 | 13.64 | 0 | 0
1800 | 7.1684 | 13.63 | 0 | 0
1801 | 8.1681 | 14.24 | 0 | 0
1802 | 9.4546 | 14.56 | 0 | 0
1803 | 8.6761 | 15.25 | 0 | 0
1804 | 9.8089 | 14.58 | 0 | 0
1805 | 8.9078 | 13.1 | 0 | 0
1806 | 10.9587 | 11.17 | 0 | 0
1807 | 9.864 | 9.68 | 0 | 0
1808 | 11.6502 | 8.8 | 0 | 0
1809 | 11.9331 | 8.57 | 0 | 0
1810 | 11.6743 | 8.08 | 0 | 0
1811 | 12.9821 | 8.15 | 0 | 0
1812 | 12.2286 | 8.47 | 0 | 0
1813 | 13.3061 | 8.92 | 0 | 0
1814 | 13.0528 | 9.58 | 0 | 0
1815 | 11.9778 | 10.17 | 0 | 0
1816 | 10.7134 | 10.68 | 0 | 0
1817 | 11.532 | 11.08 | 0 | 0
1818 | 11.3435 | 11.46 | 0 | 0
1819 | 9.8084 | 11.24 | 0 | 0
1820 | 8.8545 | 10.96 | 0 | 0
1821 | 9.0603 | 10.72 | 0 | 0
1822 | 9.509 | 10.69 | 0 | 0
1823 | 9.5622 | 10.78 | 0 | 0
1824 | 9.2872 | 11.22 | 0 | 0
1825 | 8.6371 | 11.88 | 0 | 0
1826 | 9.4955 | 12.89 | 0 | 0
1827 | 9.5486 | 13.17 | 0 | 0
1828 | 9.4011 | 13.75 | 0 | 0
1829 | 10.7933 | 13.54 | 0 | 0
1830 | 10.1921 | 11.53 | 0 | 0
1831 | 10.3305 | 12 | 0 | 0
1832 | 11.3363 | 12.14 | 0 | 0
1833 | 12.4273 | 11.73 | 0 | 0
1834 | 11.2751 | 11.62 | 0 | 0
1835 | 12.5173 | 11.66 | 0 | 0
1836 | 12.5593 | 12.31 | 0 | 0
1837 | 13.7872 | 12.24 | 0 | 0
1838 | 12.6084 | 12.36 | 0 | 0
1839 | 11.8801 | 13.03 | 0 | 0
1840 | 11.1209 | 13.04 | 0 | 0
1841 | 10.7156 | 11.98 | 0 | 0
1842 | 10.5146 | 10.69 | 0 | 0
1843 | 11.2281 | 10.72 | 0 | 0
1844 | 9.7636 | 10.91 | 0 | 0
1845 | 9.1703 | 11.05 | 0 | 0
1846 | 8.7715 | 10.96 | 0 | 0
1847 | 8.8594 | 10.96 | 0 | 0
1848 | 8.1041 | 10.96 | 0 | 0
1849 | 8.1922 | 11.43 | 0 | 0
1850 | 8.4944 | 11.93 | 0 | 0
1851 | 9.5176 | 12.64 | 0 | 0
1852 | 9.837 | 14.06 | 0 | 0
1853 | 10.651 | 12.71 | 0 | 0
1854 | 11.2755 | 11.9 | 0 | 0
1855 | 12.1473 | 10.69 | 0 | 0
1856 | 11.9903 | 11.45 | 0 | 0
1857 | 12.0714 | 11.62 | 0 | 0
1858 | 12.043 | 11.48 | 0 | 0
1859 | 12.2534 | 10 | 0 | 0
1860 | 12.277 | 8.52 | 0 | 0
1861 | 14.0211 | 8.84 | 0 | 0
1862 | 13.2736 | 9.29 | 0 | 0
1863 | 11.46 | 10.31 | 0 | 0
1864 | 10.661 | 10.83 | 0 | 0
1865 | 12.0536 | 10.52 | 0 | 0
1866 | 10.6208 | 10.01 | 0 | 0
1867 | 10.428 | 10.21 | 0 | 0
1868 | 8.9134 | 10.43 | 0 | 0
1869 | 8.8279 | 10.74 | 0 | 0
1870 | 9.5377 | 11.42 | 0 | 0
1871 | 8.7988 | 12.14 | 0 | 0
1872 | 9.0993 | 12.41 | 0 | 0
1873 | 7.5331 | 13.12 | 0 | 0
1874 | 9.5548 | 13.82 | 0 | 0
1875 | 9.0268 | 14.57 | 0 | 0
1876 | 8.4756 | 14.33 | 0 | 0
1877 | 9.35 | 11.6 | 0 | 0
1878 | 9.021 | 11.11 | 0 | 0
1879 | 9.7877 | 9.25 | 0 | 0
1880 | 8.3533 | 8.66 | 0 | 0
1881 | 7.9772 | 8.23 | 0 | 0
1882 | 7.9922 | 7.54 | 0 | 0
1883 | 8.0063 | 6.68 | 0 | 0
1884 | 8.155 | 7.11 | 0 | 0
1885 | 9.1003 | 9 | 0 | 0
1886 | 9.4895 | 9.95 | 0 | 0
1887 | 8.421 | 9.61 | 0 | 0
1888 | 9.5275 | 9.67 | 0 | 0
1889 | 8.316 | 9.3 | 0 | 0
1890 | 8.0025 | 8.52 | 0 | 0
1891 | 9.4507 | 8.76 | 0 | 0
1892 | 8.6069 | 8.92 | 0 | 0
1893 | 7.5573 | 9.14 | 0 | 0
1894 | 7.5737 | 9.28 | 0 | 0
1895 | 8.2949 | 9.19 | 0 | 0
1896 | 8.284 | 9.67 | 0 | 0
1897 | 8.7177 | 11.29 | 0 | 0
1898 | 8.0543 | 12.05 | 0 | 0
1899 | 8.8326 | 11.93 | 0 | 0
1900 | 8.1429 | 12.92 | 0 | 0
1901 | 9.4882 | 13.06 | 0 | 0
1902 | 7.1258 | 13.11 | 0 | 0
1903 | 8.337 | 12.91 | 0 | 0
1904 | 8.16 | 12.44 | 0 | 0
1905 | 8.6893 | 11.49 | 0 | 0
1906 | 8.1116 | 13.86 | 0 | 0
1907 | 8.2194 | 13.1 | 0 | 0
1908 | 7.8403 | 10.24 | 0 | 0
1909 | 7.6645 | 9.88 | 0 | 0
1910 | 8.9337 | 10.41 | 0 | 0
1911 | 8.5217 | 10.92 | 0 | 0
1912 | 9.2869 | 11.68 | 0 | 0
1913 | 9.2437 | 11.84 | 0 | 0
1914 | 7.8288 | 11.84 | 0 | 0
1915 | 8.766 | 11.66 | 0 | 0
1916 | 7.9469 | 11.64 | 0 | 0
1917 | 7.9688 | 11.37 | 0 | 0
1918 | 7.6323 | 11.37 | 0 | 0
1919 | 9.1159 | 11.61 | 0 | 0
1920 | 8.0716 | 11.77 | 0 | 0
1921 | 8.815 | 12.32 | 0 | 0
1922 | 8.7579 | 12.84 | 0 | 0
1923 | 9.6625 | 13.75 | 0 | 0
1924 | 9.8977 | 15.04 | 0 | 0
1925 | 10.5071 | 17.05 | 0 | 0
1926 | 10.8256 | 14.52 | 0 | 0
1927 | 11.4322 | 12.97 | 0 | 0
1928 | 13.2779 | 9.95 | 0 | 0
1929 | 12.0659 | 9.01 | 0 | 0
1930 | 12.2064 | 9.57 | 0 | 0
1931 | 13.4718 | 9.06 | 0 | 0
1932 | 12.9262 | 9.08 | 0 | 0
1933 | 12.1291 | 9.13 | 0 | 0
1934 | 12.7663 | 10.3 | 0 | 0
1935 | 11.787 | 11.54 | 0 | 0
1936 | 10.812 | 11.98 | 0 | 0
1937 | 10.8219 | 11.08 | 0 | 0
1938 | 10.3171 | 11.51 | 0 | 0
1939 | 9.7482 | 11.9 | 0 | 0
1940 | 9.4388 | 12.01 | 0 | 0
1941 | 10.6345 | 12.03 | 0 | 0
1942 | 8.7832 | 12.35 | 0 | 0
1943 | 9.0025 | 12.92 | 0 | 0
1944 | 8.9196 | 13.06 | 0 | 0
1945 | 9.3363 | 13.28 | 0 | 0
1946 | 9.0579 | 14.2 | 0 | 0
1947 | 9.3079 | 14.77 | 0 | 0
1948 | 9.9696 | 14.37 | 0 | 0
1949 | 10.6365 | 13.58 | 0 | 0
1950 | 11.042 | 12.62 | 0 | 0
1951 | 11.5112 | 12.67 | 0 | 0
1952 | 11.2427 | 12.13 | 0 | 0
1953 | 11.1281 | 11.76 | 0 | 0
1954 | 11.837 | 12.1 | 0 | 0
1955 | 12.3439 | 12.13 | 0 | 0
1956 | 13.0535 | 12.01 | 0 | 0
1957 | 12.1821 | 12.06 | 0 | 0
1958 | 12.9882 | 12.22 | 0 | 0
1959 | 11.1498 | 12.67 | 0 | 0
1960 | 12.0575 | 12.67 | 0 | 0
1961 | 10.6663 | 12.5 | 0 | 0
1962 | 10.9474 | 12.55 | 0 | 0
1963 | 10.3277 | 12.65 | 0 | 0
1964 | 9.0296 | 12.87 | 0 | 0
1965 | 9.2046 | 13.43 | 0 | 0
1966 | 8.2832 | 13.39 | 0 | 0
1967 | 7.6963 | 13.49 | 0 | 0
1968 | 8.3196 | 13.81 | 0 | 0
1969 | 8.6438 | 14.25 | 0 | 0
1970 | 7.562 | 14.66 | 0 | 0
1971 | 9.8774 | 14.9 | 0 | 0
1972 | 9.6479 | 15.44 | 0 | 0
1973 | 10.1774 | 15.05 | 0 | 0
1974 | 10.1483 | 13.87 | 0 | 0
1975 | 10.5462 | 13.19 | 0 | 0
1976 | 11.2052 | 12.84 | 0 | 0
1977 | 11.5361 | 12.59 | 0 | 0
1978 | 12.1851 | 11.46 | 0 | 0
1979 | 11.3935 | 10.83 | 0 | 0
1980 | 12.294 | 11.18 | 0 | 0
1981 | 13.1511 | 11.59 | 0 | 0
1982 | 11.986 | 12.06 | 0 | 0
1983 | 11.0636 | 12.35 | 0 | 0
1984 | 11.9744 | 12.74 | 0 | 0
1985 | 11.4741 | 12.87 | 0 | 0
1986 | 10.4255 | 13.33 | 0 | 0
1987 | 8.7861 | 13.77 | 0 | 0
1988 | 9.517 | 13.87 | 0 | 0
1989 | 9.8096 | 13.72 | 0 | 0
1990 | 9.5974 | 13.84 | 0 | 0
1991 | 7.6308 | 13.91 | 0 | 0
1992 | 8.6315 | 13.9 | 0 | 0
1993 | 7.4694 | 14.6 | 0 | 0
1994 | 8.5996 | 14.84 | 0 | 0
1995 | 9.188 | 15.37 | 0 | 0
1996 | 9.8817 | 16 | 0 | 0
1997 | 9.408 | 15.91 | 0 | 0
1998 | 10.7377 | 14.99 | 0 | 0
1999 | 10.2702 | 15.47 | 0 | 0
2000 | 11.7469 | 15.69 | 0 | 0
2001 | 12.0278 | 15.51 | 0 | 0
2002 | 11.8477 | 15.41 | 0 | 0
2003 | 12.4208 | 15.28 | 0 | 0
2004 | 14.0032 | 15.33 | 0 | 0
2005 | 13.227 | 14.97 | 0 | 0
2006 | 13.0307 | 15.49 | 0 | 0
2007 | 12.3158 | 16.14 | 0 | 0
2008 | 11.1908 | 16.3 | 0 | 0
2009 | 11.443 | 15.02 | 0 | 0
2010 | 11.2714 | 14.43 | 0 | 0
2011 | 11.2806 | 14.49 | 0 | 0
2012 | 9.9631 | 14.2 | 0 | 0
2013 | 9.4409 | 14.26 | 0 | 0
2014 | 8.3499 | 14.41 | 0 | 0
2015 | 8.0242 | 14.26 | 0 | 0
2016 | 9.7918 | 14.83 | 0 | 0
2017 | 9.1022 | 15.41 | 0 | 0
2018 | 9 | 15.96 | 0 | 0
2019 | 8.9635 | 16.56 | 0 | 0
2020 | 10.7949 | 16.55 | 0 | 0
2021 | 9.8193 | 14.27 | 0 | 0
2022 | 12.0744 | 16.97 | 0 | 0
2023 | 11.0204 | 18.48 | 0 | 0
2024 | 11.6937 | 16.67 | 0 | 0
2025 | 11.9567 | 16.23 | 0 | 0
2026 | 13.1176 | 16.77 | 0 | 0
2027 | 12.7489 | 16.44 | 0 | 0
2028 | 13.4131 | 16.44 | 0 | 0
2029 | 13.5818 | 16.42 | 0 | 0
2030 | 13.1173 | 16.83 | 0 | 0
2031 | 11.9403 | 17.3 | 0 | 0
2032 | 11.5282 | 17.11 | 0 | 0
2033 | 11.8509 | 15.95 | 0 | 0
2034 | 9.7267 | 14.85 | 0 | 0
2035 | 10.0974 | 14.97 | 0 | 0
2036 | 8.4859 | 15.11 | 0 | 0
2037 | 8.9936 | 15.3 | 0 | 0
2038 | 8.8523 | 15.56 | 0 | 0
2039 | 9.1575 | 15.64 | 0 | 0
2040 | 8.7276 | 15.82 | 0 | 0
2041 | 8.2092 | 16.48 | 0 | 0
2042 | 8.2098 | 17.06 | 0 | 0
2043 | 8.8695 | 17.58 | 0 | 0
2044 | 8.9245 | 18.14 | 0 | 0
2045 | 8.8235 | 16.66 | 0 | 0
2046 | 9.0305 | 15.94 | 0 | 0
2047 | 9.7884 | 15.54 | 0 | 0
2048 | 8.7027 | 15.22 | 0 | 0
2049 | 8.2219 | 14.95 | 0 | 0
2050 | 8.8213 | 14.21 | 0 | 0
2051 | 8.3199 | 13.89 | 0 | 0
2052 | 8.823 | 13.59 | 0 | 0
2053 | 9.6592 | 13.92 | 0 | 0
2054 | 9.0015 | 14.27 | 0 | 0
2055 | 8.4 | 14.2 | 0 | 0
2056 | 7.9108 | 13.52 | 0 | 0
2057 | 8.4749 | 12.68 | 0 | 0
2058 | 8.3107 | 12.87 | 0 | 0
2059 | 7.9047 | 13.25 | 0 | 0
2060 | 9.0675 | 13.54 | 0 | 0
2061 | 9.3382 | 14.19 | 0 | 0
2062 | 8.7109 | 14.85 | 0 | 0
2063 | 10.056 | 14.85 | 0 | 0
2064 | 8.6528 | 15.6 | 0 | 0
2065 | 8.5598 | 16.38 | 0 | 0
2066 | 9.8615 | 16.72 | 0 | 0
2067 | 8.6126 | 16.61 | 0 | 0
2068 | 8.3697 | 15.46 | 0 | 0
2069 | 7.8832 | 15.29 | 0 | 0
2070 | 8.8035 | 13.77 | 0 | 0
2071 | 9.3786 | 13.71 | 0 | 0
2072 | 8.6263 | 13.32 | 0 | 0
2073 | 7.1972 | 12.29 | 0 | 0
2074 | 8.205 | 13.87 | 0 | 0
2075 | 7.6391 | 14.02 | 0 | 0
2076 | 8.2522 | 11.7 | 0 | 0
2077 | 8.8779 | 10.46 | 0 | 0
2078 | 8.1787 | 11.01 | 0 | 0
2079 | 8.1969 | 11.61 | 0 | 0
2080 | 7.3415 | 11.51 | 0 | 0
2081 | 8.4289 | 11.08 | 0 | 0
2082 | 8.5699 | 11.33 | 0 | 0
2083 | 8.2246 | 11.72 | 0 | 0
2084 | 9.1835 | 11.34 | 0 | 0
2085 | 9.4337 | 11.07 | 0 | 0
2086 | 8.9506 | 11.17 | 0 | 0
2087 | 9.3623 | 11.66 | 0 | 0
2088 | 8.8246 | 11.73 | 0 | 0
2089 | 8.0844 | 12.38 | 0 | 0
2090 | 8.7054 | 12.84 | 0 | 0
2091 | 9.2702 | 12.93 | 0 | 0
2092 | 9.1322 | 12.67 | 0 | 0
2093 | 10.7564 | 12.19 | 0 | 0
2094 | 11.0225 | 11.28 | 0 | 0
2095 | 10.875 | 9.76 | 0 | 0
2096 | 11.4675 | 10.06 | 0 | 0
2097 | 12.6676 | 9.61 | 0 | 0
2098 | 12.1923 | 9.71 | 0 | 0
2099 | 12.4298 | 9.4 | 0 | 0
2100 | 12.7729 | 9.6 | 0 | 0
2101 | 12.5697 | 9.94 | 0 | 0
2102 | 12.4484 | 10.51 | 0 | 0
2103 | 12.5721 | 10.52 | 0 | 0
2104 | 11.4651 | 10.48 | 0 | 0
2105 | 11.5442 | 10.72 | 0 | 0
2106 | 10.4013 | 11.14 | 0 | 0
2107 | 11.6659 | 11.36 | 0 | 0
2108 | 8.5049 | 11.63 | 0 | 0
2109 | 9.0861 | 11.72 | 0 | 0
2110 | 8.8186 | 11.45 | 0 | 0
2111 | 9.0347 | 11.53 | 0 | 0
2112 | 8.6398 | 11.86 | 0 | 0
2113 | 8.9067 | 12.18 | 0 | 0
2114 | 9.0649 | 12.27 | 0 | 0
2115 | 9.4928 | 12.06 | 0 | 0
2116 | 10.4324 | 11.91 | 0 | 0
2117 | 9.9394 | 11.26 | 0 | 0
2118 | 9.2221 | 10.83 | 0 | 0
2119 | 11.2099 | 10.65 | 0 | 0
2120 | 10.8702 | 10.15 | 0 | 0
2121 | 12.6403 | 10 | 0 | 0
2122 | 13.0441 | 9.99 | 0 | 0
2123 | 13.2063 | 9.85 | 0 | 0
2124 | 12.1669 | 10.37 | 0 | 0
2125 | 13.392 | 10.61 | 0 | 0
2126 | 12.3012 | 10.99 | 0 | 0
2127 | 11.4825 | 10.87 | 0 | 0
2128 | 12.5972 | 10.99 | 0 | 0
2129 | 11.7861 | 11.18 | 0 | 0
2130 | 10.6828 | 11.57 | 0 | 0
2131 | 10.4816 | 11.74 | 0 | 0
2132 | 9.2431 | 11.46 | 0 | 0
2133 | 8.7921 | 11.44 | 0 | 0
2134 | 9.4066 | 11.66 | 0 | 0
2135 | 8.2623 | 11.89 | 0 | 0
2136 | 8.1674 | 12.25 | 0 | 0
2137 | 8.4723 | 12.53 | 0 | 0
2138 | 8.0232 | 13.11 | 0 | 0
2139 | 8.0535 | 13.15 | 0 | 0
2140 | 9.5846 | 13.24 | 0 | 0
2141 | 11.12 | 13.14 | 0 | 0
2142 | 11.4933 | 12.96 | 0 | 0
2143 | 11.3828 | 12.26 | 0 | 0
2144 | 13.4038 | 11.59 | 0 | 0
2145 | 12.5327 | 11.28 | 0 | 0
2146 | 12.7206 | 11.34 | 0 | 0
2147 | 12.9839 | 11.42 | 0 | 0
2148 | 12.5679 | 11.84 | 0 | 0
2149 | 12.4659 | 11.72 | 0 | 0
2150 | 12.0934 | 11.92 | 0 | 0
2151 | 12.8359 | 12.38 | 0 | 0
2152 | 11.8605 | 12.36 | 0 | 0
2153 | 11.4763 | 12.44 | 0 | 0
2154 | 10.921 | 12.79 | 0 | 0
2155 | 10.429 | 12.93 | 0 | 0
2156 | 10.6004 | 12.86 | 0 | 0
2157 | 9.3526 | 13.14 | 0 | 0
2158 | 8.9086 | 13.42 | 0 | 0
2159 | 8.1209 | 13.49 | 0 | 0
2160 | 9.6284 | 14.35 | 0 | 0
2161 | 8.0981 | 14.49 | 0 | 0
2162 | 8.2511 | 14.6 | 0 | 0
2163 | 9.8529 | 14.18 | 0 | 0
2164 | 10.4741 | 13.49 | 0 | 0
2165 | 9.8395 | 12.56 | 0 | 0
2166 | 11.6741 | 11.4 | 0 | 0
2167 | 10.9666 | 10.32 | 0 | 0
2168 | 12.8452 | 9.98 | 0 | 0
2169 | 12.3523 | 10.1 | 0 | 0
2170 | 12.5845 | 10.72 | 0 | 0
2171 | 12.6268 | 11.04 | 0 | 0
2172 | 12.8275 | 10.91 | 0 | 0
2173 | 12.0317 | 11.43 | 0 | 0
2174 | 13.3854 | 11.88 | 0 | 0
2175 | 12.8531 | 12.5 | 0 | 0
2176 | 11.8544 | 12.28 | 0 | 0
2177 | 11.2747 | 12.07 | 0 | 0
2178 | 10.6013 | 12.29 | 0 | 0
2179 | 9.6049 | 12.67 | 0 | 0
2180 | 9.4334 | 13.19 | 0 | 0
2181 | 8.2081 | 12.86 | 0 | 0
2182 | 8.8554 | 12.76 | 0 | 0
2183 | 8.9148 | 12.86 | 0 | 0
2184 | 8.0511 | 13.35 | 0 | 0
2185 | 8.7713 | 14.19 | 0 | 0
2186 | 9.7287 | 15.54 | 0 | 0
2187 | 9.3006 | 15.32 | 0 | 0
2188 | 9.5358 | 15.47 | 0 | 0
2189 | 10.1477 | 14.98 | 0 | 0
2190 | 11.5522 | 15.13 | 0 | 0
2191 | 11.781 | 14.33 | 0 | 0
2192 | 10.9427 | 13.97 | 0 | 0
2193 | 11.3545 | 13.52 | 0 | 0
2194 | 13.3258 | 12.79 | 0 | 0
2195 | 12.1154 | 11.3 | 0 | 0
2196 | 12.5586 | 11.47 | 0 | 0
2197 | 12.8318 | 11.97 | 0 | 0
2198 | 11.5849 | 12.07 | 0 | 0
2199 | 12.2998 | 11.98 | 0 | 0
2200 | 12.5295 | 10.82 | 0 | 0
2201 | 10.7535 | 10.55 | 0 | 0
2202 | 10.7067 | 10.96 | 0 | 0
2203 | 9.1081 | 11.51 | 0 | 0
2204 | 8.6149 | 11.7 | 0 | 0
2205 | 9.5797 | 11.65 | 0 | 0
2206 | 9.7112 | 11.83 | 0 | 0
2207 | 9.4743 | 12.25 | 0 | 0
2208 | 8.1878 | 13.07 | 0 | 0
2209 | 9.8717 | 14.14 | 0 | 0
2210 | 8.3145 | 14.56 | 0 | 0
2211 | 9.0022 | 14.67 | 0 | 0
2212 | 9.0501 | 14.38 | 0 | 0
2213 | 8.6086 | 13.88 | 0 | 0
2214 | 8.0831 | 13.74 | 0 | 0
2215 | 8.9895 | 12.68 | 0 | 0
2216 | 9.043 | 12.46 | 0 | 0
2217 | 7.9365 | 11.87 | 0 | 0
2218 | 8.1445 | 11.34 | 0 | 0
2219 | 9.3748 | 11.13 | 0 | 0
2220 | 9.3348 | 11.13 | 0 | 0
2221 | 8.5812 | 11.77 | 0 | 0
2222 | 7.7245 | 11.79 | 0 | 0
2223 | 8.902 | 11.88 | 0 | 0
2224 | 7.538 | 11.26 | 0 | 0
2225 | 8.0154 | 11.45 | 0 | 0
2226 | 9.1181 | 12.34 | 0 | 0
2227 | 8.6336 | 12.69 | 0 | 0
2228 | 8.4345 | 12.6 | 0 | 0
2229 | 9.2835 | 12.49 | 0 | 0
2230 | 8.9972 | 12.73 | 0 | 0
2231 | 9.0746 | 13.25 | 0 | 0
2232 | 8.5252 | 14.2 | 0 | 0
2233 | 7.7218 | 15.7 | 0 | 0
2234 | 8.3505 | 16.34 | 0 | 0
2235 | 7.6095 | 15.07 | 0 | 0
2236 | 8.5669 | 13.68 | 0 | 0
2237 | 9.3777 | 12.33 | 0 | 0
2238 | 8.1104 | 11.7 | 0 | 0
2239 | 8.9732 | 11.52 | 0 | 0
2240 | 8.4821 | 11.1 | 0 | 0
2241 | 8.1493 | 10.06 | 0 | 0
2242 | 8.5287 | 9.99 | 0 | 0
2243 | 8.9727 | 9.6 | 0 | 0
2244 | 8.0659 | 9.82 | 0 | 0
2245 | 8.761 | 10 | 0 | 0
2246 | 8.8267 | 10.46 | 0 | 0
2247 | 8.0267 | 10.99 | 0 | 0
2248 | 8.2494 | 11.14 | 0 | 0
2249 | 8.5753 | 11.44 | 0 | 0
2250 | 9.3366 | 11.49 | 0 | 0
2251 | 7.6846 | 11.89 | 0 | 0
2252 | 7.3533 | 11.97 | 0 | 0
2253 | 9.6615 | 12.07 | 0 | 0
2254 | 9.1667 | 11.94 | 0 | 0
2255 | 8.6981 | 12.21 | 0 | 0
2256 | 8.7908 | 12.68 | 0 | 0
2257 | 8.2676 | 13.04 | 0 | 0
2258 | 9.331 | 13.48 | 0 | 0
2259 | 8.931 | 14.54 | 0 | 0
2260 | 8.139 | 13.24 | 0 | 0
2261 | 9.6564 | 12.88 | 0 | 0
2262 | 11.0464 | 13.81 | 0 | 0
2263 | 11.9883 | 13.52 | 0 | 0
2264 | 12.283 | 13.34 | 0 | 0
2265 | 12.0621 | 12.51 | 0 | 0
2266 | 12.9226 | 12.52 | 0 | 0
2267 | 12.689 | 12.39 | 0 | 0
2268 | 13.1534 | 12.15 | 0 | 0
2269 | 12.9524 | 12.27 | 0 | 0
2270 | 12.5371 | 11.96 | 0 | 0
2271 | 13.2317 | 11.34 | 0 | 0
2272 | 12.2225 | 10.68 | 0 | 0
2273 | 12.1559 | 10.68 | 0 | 0
2274 | 10.8579 | 10.68 | 0 | 0
2275 | 9.8881 | 10.57 | 0 | 0
2276 | 9.545 | 10.64 | 0 | 0
2277 | 9.8898 | 10.69 | 0 | 0
2278 | 8.4329 | 10.65 | 0 | 0
2279 | 8.78 | 10.8 | 0 | 0
2280 | 8.8618 | 11.34 | 0 | 0
2281 | 8.9622 | 11.91 | 0 | 0
2282 | 9.1379 | 12.08 | 0 | 0
2283 | 7.2902 | 11.86 | 0 | 0
2284 | 9.3508 | 11.87 | 0 | 0
2285 | 10.9053 | 11.68 | 0 | 0
2286 | 10.4932 | 11.56 | 0 | 0
2287 | 11.507 | 10.5 | 0 | 0
2288 | 12.1881 | 10.58 | 0 | 0
2289 | 11.711 | 10.04 | 0 | 0
2290 | 11.4821 | 10.51 | 0 | 0
2291 | 13.5296 | 10.46 | 0 | 0
2292 | 13.3268 | 10.62 | 0 | 0
2293 | 12.8129 | 10.66 | 0 | 0
2294 | 13.0965 | 10.57 | 0 | 0
2295 | 12.0074 | 10.91 | 0 | 0
2296 | 12.8077 | 10.96 | 0 | 0
2297 | 12.09 | 10.67 | 0 | 0
2298 | 10.7443 | 10.5 | 0 | 0
2299 | 9.1933 | 10.58 | 0 | 0
2300 | 9.0847 | 10.67 | 0 | 0
2301 | 8.2464 | 10.82 | 0 | 0
2302 | 8.1823 | 10.7 | 0 | 0
2303 | 8.6253 | 10.88 | 0 | 0
2304 | 8.9047 | 11.33 | 0 | 0
2305 | 8.6411 | 11.78 | 0 | 0
2306 | 9.9374 | 11.87 | 0 | 0
2307 | 8.1212 | 11.86 | 0 | 0
2308 | 10.7576 | 11.7 | 0 | 0
2309 | 11.006 | 11.19 | 0 | 0
2310 | 10.5067 | 10.35 | 0 | 0
2311 | 11.0071 | 10.09 | 0 | 0
2312 | 11.8091 | 9.78 | 0 | 0
2313 | 13.365 | 9.73 | 0 | 0
2314 | 12.9754 | 9.78 | 0 | 0
2315 | 12.5212 | 9.7 | 0 | 0
2316 | 14.2744 | 9.79 | 0 | 0
2317 | 12.5886 | 9.84 | 0 | 0
2318 | 12.458 | 10.13 | 0 | 0
2319 | 11.3827 | 10.62 | 0 | 0
2320 | 12.8358 | 11.71 | 0 | 0
2321 | 10.6663 | 11.96 | 0 | 0
2322 | 10.2996 | 11.56 | 0 | 0
2323 | 10.0696 | 11.81 | 0 | 0
2324 | 8.793 | 12.78 | 0 | 0
2325 | 7.7308 | 12.61 | 0 | 0
2326 | 8.2727 | 12.59 | 0 | 0
2327 | 9.1828 | 13.13 | 0 | 0
2328 | 8.3559 | 13.54 | 0 | 0
2329 | 8.6815 | 14.34 | 0 | 0
2330 | 9.2977 | 14.93 | 0 | 0
2331 | 8.8438 | 15.64 | 0 | 0
2332 | 11.0498 | 14.41 | 0 | 0
2333 | 10.4791 | 11.78 | 0 | 0
2334 | 10.7683 | 10.44 | 0 | 0
2335 | 10.898 | 9.68 | 0 | 0
2336 | 11.9748 | 9.18 | 0 | 0
2337 | 11.8268 | 9.64 | 0 | 0
2338 | 12.3967 | 10.84 | 0 | 0
2339 | 13.0323 | 9.29 | 0 | 0
2340 | 12.8049 | 9.55 | 0 | 0
2341 | 12.1455 | 9.6 | 0 | 0
2342 | 12.9491 | 9.83 | 0 | 0
2343 | 12.8101 | 10.48 | 0 | 0
2344 | 10.7721 | 10.49 | 0 | 0
2345 | 11.792 | 10.08 | 0 | 0
2346 | 10.8734 | 10.08 | 0 | 0
2347 | 9.9479 | 10.72 | 0 | 0
2348 | 9.0113 | 11.04 | 0 | 0
2349 | 10.2807 | 11.2 | 0 | 0
2350 | 8.132 | 11.39 | 0 | 0
2351 | 9.0711 | 11.95 | 0 | 0
2352 | 8.5243 | 12.41 | 0 | 0
2353 | 8.8773 | 12.96 | 0 | 0
2354 | 7.866 | 13.65 | 0 | 0
2355 | 8.577 | 11.06 | 0 | 0
2356 | 9.4805 | 12.09 | 0 | 0
2357 | 10.9219 | 11.93 | 0 | 0
2358 | 9.4319 | 9.85 | 0 | 0
2359 | 11.2384 | 9.08 | 0 | 0
2360 | 12.3806 | 8.38 | 0 | 0
2361 | 11.9161 | 9.57 | 0 | 0
2362 | 12.361 | 8.87 | 0 | 0
2363 | 11.4554 | 9.91 | 0 | 0
2364 | 13.0398 | 11.03 | 0 | 0
2365 | 14.7207 | 10.68 | 0 | 0
2366 | 12.1398 | 10.46 | 0 | 0
2367 | 12.7424 | 10.78 | 0 | 0
2368 | 10.9299 | 10.27 | 0 | 0
2369 | 10.3801 | 9.96 | 0 | 0
2370 | 9.912 | 9.42 | 0 | 0
2371 | 10.5861 | 9.31 | 0 | 0
2372 | 10.5865 | 9.47 | 0 | 0
2373 | 8.5179 | 9.79 | 0 | 0
2374 | 8.7108 | 9.77 | 0 | 0
2375 | 8.8015 | 10.35 | 0 | 0
2376 | 8.7796 | 11.21 | 0 | 0
2377 | 8.1171 | 11.96 | 0 | 0
2378 | 8.7558 | 12.41 | 0 | 0
2379 | 8.1304 | 12.12 | 0 | 0
2380 | 8.3284 | 12.05 | 0 | 0
2381 | 8.6665 | 11.04 | 0 | 0
2382 | 7.751 | 10.72 | 0 | 0
2383 | 8.6945 | 11 | 0 | 0
2384 | 8.1467 | 9.77 | 0 | 0
2385 | 10.1549 | 9.49 | 0 | 0
2386 | 7.4307 | 8.8 | 0 | 0
2387 | 9.0974 | 9.15 | 0 | 0
2388 | 7.8214 | 9.95 | 0 | 0
2389 | 8.6089 | 9.58 | 0 | 0
2390 | 8.118 | 9.3 | 0 | 0
2391 | 7.3553 | 10.14 | 0 | 0
2392 | 9.9793 | 10.34 | 0 | 0
2393 | 9.132 | 9.56 | 0 | 0
2394 | 8.5998 | 9.18 | 0 | 0
2395 | 8.8788 | 9.86 | 0 | 0
2396 | 8.0572 | 10.01 | 0 | 0
2397 | 9.5555 | 9.57 | 0 | 0
2398 | 9.4933 | 9.17 | 0 | 0
2399 | 8.1899 | 9.15 | 0 | 0
2400 | 9.5093 | 9.52 | 0 | 0
2401 | 7.9787 | 9.49 | 0 | 0
2402 | 8.4362 | 10.31 | 0 | 0
2403 | 8.9439 | 11.26 | 0 | 0
2404 | 8.3315 | 11.04 | 0 | 0
2405 | 8.312 | 10.57 | 0 | 0
2406 | 6.8796 | 10.84 | 0 | 0
2407 | 8.5806 | 10.65 | 0 | 0
2408 | 7.796 | 8.35 | 0 | 0
2409 | 8.9204 | 8.13 | 0 | 2.0204
2410 | 8.5017 | 7.12 | 0 | 2.601
2411 | 9.1367 | 6.57 | 0 | 2.9029
2412 | 8.6388 | 6.61 | 0 | 2.9184
2413 | 8.5681 | 6.6 | 0 | 2.9029
2414 | 8.9543 | 6.87 | 0 | 2.6965
2415 | 9.5636 | 8.1 | 0 | 2.3868
2416 | 8.0293 | 7.62 | 0 | 1.9585
2417 | 8.8717 | 7.49 | 0 | 0
2418 | 8.2967 | 7.85 | 0 | 0
2419 | 8.0646 | 7.62 | 0 | 0
2420 | 8.3179 | 8.25 | 0 | 0
2421 | 8.6633 | 8.22 | 0 | 0
2422 | 8.4389 | 8.06 | 0 | 0
2423 | 9.0644 | 8.46 | 0 | 0
2424 | 8.782 | 8.48 | 0 | 0
2425 | 8.3647 | 9.42 | 0 | 0
2426 | 8.0167 | 9.92 | 0 | 0
2427 | 9.566 | 10.04 | 0 | 0
2428 | 10.2874 | 10.06 | 0 | 0
2429 | 10.9156 | 9.51 | 0 | 0
2430 | 10.9756 | 9.52 | 0 | 0
2431 | 11.6316 | 8.89 | 0 | 0
2432 | 12.5434 | 8.71 | 0 | 0
2433 | 11.9448 | 8.05 | 0 | 1.8501
2434 | 12.8027 | 8.16 | 0 | 1.9688
2435 | 13.0764 | 8.02 | 0 | 2.1262
2436 | 13.4307 | 7.9 | 0 | 2.3068
2437 | 13.0995 | 7.82 | 0 | 2.3688
2438 | 12.8244 | 7.78 | 0 | 1.9585
2439 | 12.0687 | 8.62 | 0 | 0
2440 | 11.8041 | 8.86 | 0 | 0
2441 | 11.2462 | 8.88 | 0 | 0
2442 | 10.5874 | 9.04 | 0 | 0
2443 | 10.2163 | 9.39 | 0 | 0
2444 | 9.9283 | 9.44 | 0 | 0
2445 | 9.7274 | 9.44 | 0 | 0
2446 | 9.0687 | 9.6 | 0 | 0
2447 | 9.0962 | 9.85 | 0 | 0
2448 | 7.3516 | 10.1 | 0 | 0
2449 | 8.0071 | 10.27 | 0 | 0
2450 | 9.5721 | 10.25 | 0 | 0
2451 | 9.6642 | 9.66 | 0 | 0
2452 | 10.21 | 8.79 | 0 | 0
2453 | 10.8575 | 8.82 | 0 | 0
2454 | 10.6 | 8.21 | 0 | 0
2455 | 12.0705 | 7.78 | 0 | 1.9585
2456 | 11.4926 | 7.47 | 0 | 1.9869
2457 | 13.2351 | 7.04 | 0 | 1.9275
2458 | 12.8438 | 7.93 | 0 | 0
2459 | 12.035 | 7.88 | 0 | 0
2460 | 12.945 | 7.32 | 0 | 2.0514
2461 | 11.9085 | 7.31 | 0 | 2.2217
2462 | 12.7906 | 7.54 | 0 | 1.9249
2463 | 12.6225 | 7.92 | 0 | 0
2464 | 11.2564 | 8.56 | 0 | 0
2465 | 10.9104 | 9.02 | 0 | 0
2466 | 10.4321 | 9.23 | 0 | 0
2467 | 10.395 | 9.65 | 0 | 0
2468 | 10.1909 | 9.9 | 0 | 0
2469 | 9.4715 | 9.81 | 0 | 0
2470 | 8.3477 | 10 | 0 | 0
2471 | 9.3471 | 9.83 | 0 | 0
2472 | 8.863 | 9.52 | 0 | 0
2473 | 9.1592 | 9.95 | 0 | 0
2474 | 8.1118 | 10.24 | 0 | 0
2475 | 8.0973 | 9.69 | 0 | 0
2476 | 9.4238 | 8.12 | 0 | 0
2477 | 9.5169 | 7.54 | 0 | 1.9585
2478 | 10.3208 | 7.02 | 0 | 2.3636
2479 | 10.5939 | 6.62 | 0 | 3.0706
2480 | 11.6305 | 5.9 | 0 | 3.1403
2481 | 11.4554 | 5.03 | 0 | 3.1842
2482 | 13.1247 | 5.03 | 0 | 3.2951
2483 | 12.2094 | 4.7 | 0 | 3.5093
2484 | 12.9103 | 4.77 | 0 | 3.5299
2485 | 13.3792 | 4.87 | 0 | 3.5067
2486 | 12.5605 | 4.87 | 0 | 3.0526
2487 | 14.3583 | 5.44 | 0 | 2.6758
2488 | 12.1172 | 5.55 | 0 | 2.3068
2489 | 10.4593 | 6.36 | 0 | 1.9946
2490 | 11.038 | 7.85 | 0 | 0
2491 | 10.7877 | 8.33 | 0 | 0
2492 | 9.6893 | 8.44 | 0 | 0
2493 | 9.3276 | 8.35 | 0 | 0
2494 | 9.0951 | 9.15 | 0 | 0
2495 | 9.4852 | 9.81 | 0 | 0
2496 | 8.4788 | 10.68 | 0 | 0
2497 | 7.0176 | 12.24 | 0 | 0
2498 | 8.5077 | 11.19 | 0 | 0
2499 | 9.0109 | 9.41 | 0 | 0
2500 | 9.0658 | 8.29 | 0 | 1.9146
2501 | 9.344 | 7.73 | 0 | 2.5829
2502 | 10.3484 | 6.62 | 0 | 3.1738
2503 | 12.0022 | 6.06 | 0 | 5.4404
2504 | 10.5937 | 5.8 | 0 | 5.7656
2505 | 12.0317 | 5.38 | 0 | 6.069
2506 | 12.9387 | 5.34 | 0 | 6.2532
2507 | 12.0972 | 5.25 | 0 | 6.4519
2508 | 13.9072 | 5.04 | 0 | 6.4339
2509 | 12.3576 | 4.94 | 0 | 6.2641
2510 | 12.0815 | 4.79 | 0 | 6.0401
2511 | 11.0961 | 4.62 | 0 | 5.4838
2512 | 12.1119 | 4.67 | 0 | 3.2125
2513 | 10.4123 | 5.26 | 0 | 2.7507
2514 | 11.4877 | 5.64 | 0 | 2.5313
2515 | 11.1946 | 6 | 0 | 2.2346
2516 | 10.7936 | 6.2 | 0 | 2.0849
2517 | 9.1103 | 6.42 | 0 | 0
2518 | 8.6515 | 7.13 | 0 | 0
2519 | 7.4771 | 7.63 | 0 | 0
2520 | 7.7778 | 7.73 | 0 | 0
2521 | 8.58 | 8.49 | 0 | 0
2522 | 9.2014 | 7.85 | 0 | 0
2523 | 9.8618 | 7.29 | 0 | 2.1804
2524 | 8.4031 | 7.33 | 0 | 2.6862
2525 | 10.8422 | 6.89 | 0 | 3.1377
2526 | 10.6192 | 6.38 | 0 | 3.6048
2527 | 10.9567 | 5.96 | 0 | 5.8342
2528 | 11.27 | 5.6 | 0 | 6.1846
2529 | 11.4222 | 4.8 | 0 | 6.4519
2530 | 12.8294 | 4.72 | 0 | 6.3941
2531 | 13.0453 | 5.05 | 0 | 5.6499
2532 | 12.6053 | 4.81 | 0 | 5.7367
2533 | 13.0589 | 5.03 | 0 | 3.5738
2534 | 13.3817 | 5.09 | 0 | 2.8616
2535 | 12.3885 | 6.02 | 0 | 2.1572
2536 | 11.8815 | 6.7 | 0 | 2.1004
2537 | 12.2244 | 6.41 | 0 | 2.0875
2538 | 10.2034 | 6.45 | 0 | 2.1314
2539 | 10.3654 | 6.46 | 0 | 2.2707
2540 | 10.7509 | 6.54 | 0 | 2.0591
2541 | 8.596 | 6.39 | 0 | 2.023
2542 | 8.2307 | 6.53 | 0 | 2.1675
2543 | 8.5412 | 6.62 | 0 | 2.2527
2544 | 8.5668 | 6.24 | 0 | 2.2449
2545 | 7.2023 | 5.96 | 0 | 2.2656
2546 | 8.5773 | 6.67 | 0 | 2.3378
2547 | 6.8132 | 6.6 | 0 | 2.5752
2548 | 8.19 | 6.7 | 0 | 2.8306
2549 | 6.979 | 6.04 | 0 | 2.9726
2550 | 9.0355 | 5.74 | 0 | 3.1455
2551 | 9.5135 | 5.39 | 0 | 3.419
2552 | 8.3052 | 5.6 | 0 | 5.8306
2553 | 7.1844 | 5.01 | 0 | 5.8992
2554 | 7.8708 | 4.89 | 0 | 6.1701
2555 | 7.7537 | 5 | 0 | 6.2027
2556 | 7.0346 | 4.82 | 0 | 5.8956
2557 | 8.3806 | 4.83 | 0 | 5.7041
2558 | 9.0709 | 5.06 | 0 | 3.6048
2559 | 8.288 | 5.55 | 0 | 3.2435
2560 | 8.179 | 5.59 | 0 | 2.9623
2561 | 8.0421 | 5.63 | 0 | 2.6655
2562 | 9.3486 | 5.67 | 0 | 2.3223
2563 | 8.8608 | 6.16 | 0 | 2.1959
2564 | 8.6644 | 5.96 | 0 | 1.8785
2565 | 9.0302 | 6.21 | 0 | 0
2566 | 8.3162 | 6.68 | 0 | 0
2567 | 8.4081 | 6.92 | 0 | 0
2568 | 7.7486 | 7.89 | 0 | 0
2569 | 8.0293 | 8.1 | 0 | 0
2570 | 8.2172 | 8.5 | 0 | 0
2571 | 9.3706 | 7.44 | 0 | 1.8708
2572 | 9.1689 | 6.48 | 0 | 3.2203
2573 | 9.0723 | 6.45 | 0 | 6.2858
2574 | 8.7958 | 6.2 | 0 | 6.7481
2575 | 9.2228 | 6.02 | 0 | 6.9396
2576 | 7.8759 | 6.21 | 0 | 7.0516
2577 | 8.9115 | 5.56 | 0 | 8.8642
2578 | 9.078 | 5.7 | 0 | 8.9088
2579 | 8.8547 | 5.19 | 0 | 8.9029
2580 | 8.084 | 4.62 | 0 | 6.936
2581 | 8.8144 | 4.81 | 0 | 6.8674
2582 | 8.6963 | 4.68 | 0 | 6.6
2583 | 8.5858 | 5.24 | 0 | 3.2048
2584 | 8.9838 | 4.79 | 0 | 3.1351
2585 | 8.1136 | 6.13 | 0 | 2.5184
2586 | 7.2666 | 5.73 | 0 | 2.5288
2587 | 8.7131 | 5.96 | 0 | 2.2965
2588 | 8.861 | 6.87 | 0 | 1.9869
2589 | 8.3493 | 5.99 | 0 | 0
2590 | 8.4872 | 5.89 | 0 | 0
2591 | 9.2752 | 6.47 | 0 | 0
2592 | 9.39 | 5.93 | 0 | 0
2593 | 8.2473 | 6.59 | 0 | 0
2594 | 8.1533 | 7.62 | 0 | 0
2595 | 9.4737 | 9.12 | 0 | 0
2596 | 8.6957 | 10.25 | 0 | 0
2597 | 10.1252 | 8.69 | 0 | 0
2598 | 10.3483 | 8.52 | 0 | 0
2599 | 10.4595 | 8.5 | 0 | 0
2600 | 11.6521 | 8.29 | 0 | 0
2601 | 12.4636 | 8.28 | 0 | 0
2602 | 13.7701 | 8.19 | 0 | 0
2603 | 12.5256 | 8.39 | 0 | 0
2604 | 12.3933 | 8.56 | 0 | 0
2605 | 12.3817 | 9.08 | 0 | 0
2606 | 13.0901 | 9.38 | 0 | 0
2607 | 12.2022 | 8.88 | 0 | 0
2608 | 11.7734 | 8.52 | 0 | 0
2609 | 11.2594 | 8.29 | 0 | 0
2610 | 10.5397 | 7.95 | 0 | 0
2611 | 10.5908 | 8.02 | 0 | 0
2612 | 8.6949 | 8.07 | 0 | 0
2613 | 7.2929 | 8.74 | 0 | 0
2614 | 8.7225 | 8.1 | 0 | 0
2615 | 8.8527 | 8.01 | 0 | 0
2616 | 8.4953 | 8.11 | 0 | 0
2617 | 8.3989 | 8.08 | 0 | 0
2618 | 8.4281 | 8.3 | 0 | 0
2619 | 9.6237 | 8.52 | 0 | 0
2620 | 9.0459 | 8.77 | 0 | 0
2621 | 10.0137 | 8.7 | 0 | 0
2622 | 10.492 | 8.75 | 0 | 0
2623 | 12.0537 | 8.89 | 0 | 0
2624 | 12.4672 | 8.52 | 0 | 0
2625 | 11.9237 | 8.22 | 0 | 0
2626 | 13.4148 | 8.25 | 0 | 0
2627 | 12.3358 | 8.18 | 0 | 0
2628 | 13.6534 | 8.07 | 0 | 0
2629 | 12.1435 | 8.14 | 0 | 0
2630 | 12.4866 | 8.16 | 0 | 0
2631 | 11.1969 | 8.06 | 0 | 0
2632 | 12.186 | 8.12 | 0 | 0
2633 | 10.5622 | 7.64 | 0 | 0
2634 | 9.8284 | 7.39 | 0 | 0
2635 | 9.2978 | 7.24 | 0 | 0
2636 | 11.5695 | 7.46 | 0 | 0
2637 | 9.5774 | 7.43 | 0 | 0
2638 | 8.1556 | 7.43 | 0 | 0
2639 | 8.106 | 7.41 | 0 | 0
2640 | 8.6952 | 7.65 | 0 | 0
2641 | 7.7202 | 7.91 | 0 | 0
2642 | 8.6926 | 7.91 | 0 | 0
2643 | 9.3937 | 7.81 | 0 | 0
2644 | 8.6831 | 8.87 | 0 | 0
2645 | 9.5597 | 8.22 | 0 | 0
2646 | 11.1582 | 7.95 | 0 | 0
2647 | 11.2461 | 7.84 | 0 | 0
2648 | 12.032 | 7.16 | 0 | 0
2649 | 13.5467 | 6.55 | 0 | 0
2650 | 11.8137 | 6.48 | 0 | 0
2651 | 12.9781 | 6.15 | 0 | 2.1004
2652 | 13.1834 | 6.11 | 0 | 2.0075
2653 | 11.5737 | 6.13 | 0 | 1.8579
2654 | 12.0568 | 6.29 | 0 | 0
2655 | 13.5547 | 6.7 | 0 | 0
2656 | 12.1874 | 7.77 | 0 | 0
2657 | 11.1852 | 8.06 | 0 | 0
2658 | 10.7196 | 7.93 | 0 | 0
2659 | 10.0861 | 7.69 | 0 | 0
2660 | 10.4645 | 7.73 | 0 | 0
2661 | 8.669 | 7.87 | 0 | 0
2662 | 8.4359 | 7.63 | 0 | 0
2663 | 8.1608 | 7.87 | 0 | 0
2664 | 7.1774 | 8.66 | 0 | 0
2665 | 8.542 | 8.64 | 0 | 0
2666 | 8.5875 | 9.15 | 0 | 0
2667 | 7.1326 | 9.35 | 0 | 0
2668 | 9.7128 | 9.74 | 0 | 0
2669 | 10.1131 | 8.77 | 0 | 0
2670 | 11.0938 | 8.48 | 0 | 0
2671 | 11.6827 | 7.64 | 0 | 0
2672 | 12.0102 | 7.58 | 0 | 1.8398
2673 | 12.1513 | 7.03 | 0 | 2.023
2674 | 12.1246 | 6.71 | 0 | 1.9611
2675 | 13.4242 | 7.16 | 0 | 2.1185
2676 | 14.2963 | 7.76 | 0 | 1.9714
2677 | 12.3594 | 7.64 | 0 | 1.9662
2678 | 12.4055 | 7.39 | 0 | 1.863
2679 | 11.7256 | 7 | 0 | 0
2680 | 12.1796 | 7.26 | 0 | 0
2681 | 11.423 | 6.77 | 0 | 0
2682 | 10.9398 | 6.87 | 0 | 0
2683 | 10.0212 | 7.39 | 0 | 0
2684 | 9.8235 | 7.54 | 0 | 0
2685 | 10.3711 | 7.38 | 0 | 0
2686 | 9.4718 | 7.63 | 0 | 0
2687 | 8.8208 | 8.41 | 0 | 0
2688 | 8.0797 | 8.99 | 0 | 0
2689 | 8.5122 | 8.38 | 0 | 0
2690 | 9.4467 | 9.35 | 0 | 0
2691 | 9.1041 | 8.48 | 0 | 0
2692 | 9.0122 | 8.53 | 0 | 0
2693 | 9.5995 | 7.87 | 0 | 1.8733
2694 | 10.7164 | 7.86 | 0 | 1.9972
2695 | 10.2488 | 6.9 | 0 | 2.2578
2696 | 11.573 | 6.48 | 0 | 2.5958
2697 | 11.8692 | 6.11 | 0 | 2.7378
2698 | 12.2206 | 5.84 | 0 | 2.7094
2699 | 12.9923 | 5.52 | 0 | 2.8668
2700 | 12.8616 | 5.34 | 0 | 3.1403
2701 | 12.4226 | 5.48 | 0 | 2.939
2702 | 13.2072 | 5.47 | 0 | 2.8332
2703 | 11.4653 | 6.25 | 0 | 2.472
2704 | 11.482 | 6.7 | 0 | 2.2423
2705 | 11.3072 | 6.73 | 0 | 1.9172
2706 | 10.8849 | 6.97 | 0 | 0
2707 | 9.6246 | 7.37 | 0 | 0
2708 | 8.5148 | 7.71 | 0 | 0
2709 | 9.6668 | 8.32 | 0 | 0
2710 | 8.4234 | 8.75 | 0 | 0
2711 | 8.2208 | 9.12 | 0 | 0
2712 | 9.2452 | 9.79 | 0 | 0
2713 | 8.9249 | 10.39 | 0 | 0
2714 | 8.9785 | 10.48 | 0 | 0
2715 | 7.6504 | 8.92 | 0 | 0
2716 | 9.244 | 6.5 | 0 | 2.361
2717 | 9.4653 | 6.22 | 0 | 3.019
2718 | 8.3105 | 6.85 | 0 | 3.2874
2719 | 8.1284 | 6.09 | 0 | 5.5127
2720 | 8.6174 | 5.93 | 0 | 5.4368
2721 | 8.9622 | 5.11 | 0 | 5.8161
2722 | 9.4023 | 5.03 | 0 | 5.9173
2723 | 8.3213 | 4.97 | 0 | 5.9967
2724 | 9.4611 | 4.72 | 0 | 6.0798
2725 | 9.4705 | 4.71 | 0 | 5.7908
2726 | 8.2455 | 4.74 | 0 | 5.5271
2727 | 8.0787 | 5.05 | 0 | 3.3416
2728 | 8.9706 | 5.03 | 0 | 2.9984
2729 | 8.7992 | 5.9 | 0 | 2.5004
2730 | 8.2298 | 5.99 | 0 | 2.0875
2731 | 9.1219 | 6.4 | 0 | 0
2732 | 8.5055 | 6.83 | 0 | 0
2733 | 9.5117 | 7.07 | 0 | 0
2734 | 8.5088 | 7.31 | 0 | 0
2735 | 7.8264 | 8.12 | 0 | 0
2736 | 8.7165 | 8.63 | 0 | 0
2737 | 8.1436 | 10.38 | 0 | 0
2738 | 8.5913 | 8.73 | 0 | 0
2739 | 8.2985 | 8.42 | 0 | 2.0927
2740 | 8.5518 | 6.37 | 0 | 2.8745
2741 | 7.9411 | 5.72 | 0 | 3.3958
2742 | 8.9988 | 5.93 | 0 | 5.5777
2743 | 9.3297 | 6.16 | 0 | 5.7619
2744 | 9.2114 | 5.63 | 0 | 6.2713
2745 | 7.4437 | 5.38 | 0 | 6.5458
2746 | 8.8469 | 5.42 | 0 | 6.6651
2747 | 8.8805 | 5.96 | 0 | 6.7012
2748 | 8.8876 | 5.57 | 0 | 6.7915
2749 | 9.3386 | 5.04 | 0 | 6.5458
2750 | 9.2285 | 5.14 | 0 | 6.2532
2751 | 7.837 | 5.14 | 0 | 5.6933
2752 | 7.6079 | 4.92 | 0 | 3.3158
2753 | 9.1215 | 5.35 | 0 | 2.8694
2754 | 8.2008 | 5.39 | 0 | 2.5829
2755 | 7.6955 | 5.6 | 0 | 2.072
2756 | 8.7607 | 5.82 | 0 | 0
2757 | 8.3143 | 5.88 | 0 | 0
2758 | 8.1058 | 5.74 | 0 | 0
2759 | 8.1608 | 6.07 | 0 | 0
2760 | 8.3001 | 9.05 | 0 | 0
2761 | 8.2733 | 9.33 | 0 | 0
2762 | 9.6566 | 8.43 | 0 | 0
2763 | 9.4427 | 6.78 | 0 | 2.7068
2764 | 9.0588 | 5.9 | 0 | 5.892
2765 | 10.0829 | 5.64 | 0 | 6.3797
2766 | 11.1672 | 5.67 | 0 | 6.4519
2767 | 11.8618 | 6.49 | 0 | 8.7512
2768 | 11.1772 | 5.95 | 0 | 8.9654
2769 | 12.4752 | 5.72 | 0 | 8.7452
2770 | 12.5212 | 5.72 | 0 | 8.769
2771 | 13.0179 | 5.27 | 0 | 7.1202
2772 | 13.1107 | 5.07 | 0 | 7.0986
2773 | 12.7093 | 4.92 | 0 | 6.7156
2774 | 12.3603 | 4.49 | 0 | 6.3363
2775 | 11.6863 | 4.69 | 0 | 5.9931
2776 | 13.2034 | 4.58 | 0 | 5.8161
2777 | 11.6122 | 4 | 0 | 2.9442
2778 | 11.1175 | 4.58 | 0 | 2.3275
2779 | 9.2367 | 4.92 | 0 | 2.392
2780 | 10.2484 | 5.41 | 0 | 2.4075
2781 | 10.4961 | 5.83 | 0 | 2.0953
2782 | 9.6962 | 5.55 | 0 | 1.9533
2783 | 9.3983 | 5.65 | 0 | 1.9946
2784 | 8.8308 | 5.97 | 0 | 1.8708
2785 | 8.4757 | 6.38 | 0 | 0
2786 | 9.85 | 6.3 | 0 | 2.0514
2787 | 9.5253 | 6 | 0 | 2.6139
2788 | 9.6866 | 5.52 | 0 | 2.9132
2789 | 9.9926 | 5.36 | 0 | 2.8565
2790 | 10.2104 | 5.21 | 0 | 2.9545
2791 | 11.2491 | 4.88 | 0 | 3.3312
2792 | 12.1678 | 4.35 | 0 | 3.3596
2793 | 11.4282 | 4.3 | 0 | 3.4138
2794 | 11.8887 | 3.98 | 0 | 5.491
2795 | 12.8799 | 4.05 | 0 | 3.4732
2796 | 13.2431 | 5.05 | 0 | 2.0746
2797 | 13.0258 | 6.58 | 0 | 0
2798 | 12.5343 | 6.33 | 0 | 0
2799 | 13.1446 | 6.83 | 0 | 0
2800 | 11.7176 | 7.41 | 0 | 0
2801 | 11.3399 | 7.79 | 0 | 0
2802 | 10.4981 | 8.09 | 0 | 0
2803 | 10.6836 | 8.48 | 0 | 0
2804 | 9.5154 | 8.38 | 0 | 0
2805 | 8.5501 | 8.6 | 0 | 0
2806 | 8.3383 | 8.53 | 0 | 0
2807 | 7.9953 | 8.57 | 0 | 0
2808 | 8.4328 | 8.87 | 0 | 0
2809 | 8.6478 | 9.19 | 0 | 0
2810 | 8.8927 | 9.14 | 0 | 0
2811 | 8.2313 | 9.23 | 0 | 0
2812 | 9.5261 | 8.84 | 0 | 0
2813 | 10.0811 | 8.24 | 0 | 0
2814 | 10.7042 | 7.89 | 0 | 0
2815 | 11.1008 | 7.98 | 0 | 0
2816 | 11.599 | 7.66 | 0 | 0
2817 | 12.7593 | 7.55 | 0 | 0
2818 | 11.8655 | 7.6 | 0 | 0
2819 | 13.2833 | 7.64 | 0 | 0
2820 | 12.9423 | 7.61 | 0 | 0
2821 | 12.8442 | 7.55 | 0 | 0
2822 | 13.0641 | 7.63 | 0 | 0
2823 | 11.9545 | 7.71 | 0 | 0
2824 | 11.3257 | 7.61 | 0 | 0
2825 | 11.5441 | 7.52 | 0 | 0
2826 | 10.4287 | 7.34 | 0 | 0
2827 | 10.4719 | 7.57 | 0 | 0
2828 | 8.717 | 7.59 | 0 | 0
2829 | 8.7851 | 7.97 | 0 | 0
2830 | 8.5488 | 8.03 | 0 | 0
2831 | 9.4646 | 8.3 | 0 | 0
2832 | 9.0226 | 8.79 | 0 | 0
2833 | 7.6437 | 9.03 | 0 | 0
2834 | 7.6126 | 8.82 | 0 | 0
2835 | 9.2346 | 9.1 | 0 | 0
2836 | 9.6612 | 8.68 | 0 | 0
2837 | 10.6307 | 7.96 | 0 | 0
2838 | 11.1236 | 7.64 | 0 | 0
2839 | 10.7697 | 6.93 | 0 | 0
2840 | 11.7818 | 6.92 | 0 | 0
2841 | 12.335 | 6.86 | 0 | 0
2842 | 11.8465 | 7.08 | 0 | 0
2843 | 12.3187 | 6.7 | 0 | 1.8991
2844 | 13.6294 | 7.04 | 0 | 1.9482
2845 | 12.2835 | 8.16 | 0 | 2.072
2846 | 12.9705 | 6.6 | 0 | 1.943
2847 | 12.4449 | 7.23 | 0 | 0
2848 | 11.6987 | 7.88 | 0 | 0
2849 | 10.657 | 7.85 | 0 | 0
2850 | 10.7363 | 7.67 | 0 | 0
2851 | 9.9323 | 7.69 | 0 | 0
2852 | 9.7792 | 8.11 | 0 | 0
2853 | 8.3836 | 8.33 | 0 | 0
2854 | 8.4202 | 8.67 | 0 | 0
2855 | 9.5407 | 9.1 | 0 | 0
2856 | 10.102 | 9.56 | 0 | 0
2857 | 8.3337 | 9.91 | 0 | 0
2858 | 8.8812 | 10.05 | 0 | 0
2859 | 9.4677 | 9.08 | 0 | 0
2860 | 9.2954 | 8.55 | 0 | 0
2861 | 10.0886 | 7.78 | 0 | 0
2862 | 11.7397 | 8.16 | 0 | 0
2863 | 11.2754 | 7.65 | 0 | 0
2864 | 13.5915 | 7.92 | 0 | 1.9379
2865 | 12.52 | 6.27 | 0 | 2.214
2866 | 12.5435 | 6.06 | 0 | 2.4307
2867 | 13.1159 | 5.65 | 0 | 2.7352
2868 | 12.6459 | 5.45 | 0 | 2.7223
2869 | 12.9914 | 4.97 | 0 | 2.7042
2870 | 12.7564 | 4.96 | 0 | 2.6526
2871 | 11.6267 | 5.46 | 0 | 2.3971
2872 | 11.9869 | 5.25 | 0 | 2.2888
2873 | 11.6062 | 5.25 | 0 | 2.0617
2874 | 11.0959 | 5.19 | 0 | 0
2875 | 10.3988 | 5.17 | 0 | 0
2876 | 9.114 | 5.41 | 0 | 0
2877 | 8.7084 | 5.68 | 0 | 0
2878 | 9.4995 | 6.03 | 0 | 0
2879 | 8.1591 | 6.25 | 0 | 0
2880 | 7.5264 | 7.53 | 0 | 0
2881 | 8.6337 | 8.35 | 0 | 0
2882 | 8.4649 | 7.6 | 0 | 0
2883 | 8.6724 | 6.96 | 0 | 0
2884 | 8.6106 | 5.76 | 0 | 0
2885 | 9.7276 | 5.04 | 0 | 1.9611
2886 | 8.2114 | 4.45 | 0 | 2.3275
2887 | 8.7558 | 4.73 | 0 | 2.6913
2888 | 8.622 | 4.16 | 0 | 3.0268
2889 | 8.6417 | 4.06 | 0 | 3.5015
2890 | 8.0222 | 3.97 | 0 | 5.7222
2891 | 8.241 | 4.13 | 0 | 5.6788
2892 | 9.4602 | 3.56 | 0 | 5.7981
2893 | 8.4698 | 4.02 | 0 | 5.7403
2894 | 8.683 | 4.12 | 0 | 5.5091
2895 | 8.0941 | 4.06 | 0 | 3.3751
2896 | 7.9364 | 3.84 | 0 | 2.7894
2897 | 8.3885 | 3.63 | 0 | 2.3172
2898 | 6.9166 | 4.28 | 0 | 1.9404
2899 | 8.4377 | 4.75 | 0 | 1.9043
2900 | 7.9336 | 5.05 | 0 | 1.8862
2901 | 9.0995 | 5.07 | 0 | 0
2902 | 7.8109 | 5.26 | 0 | 0
2903 | 8.81 | 5.57 | 0 | 0
2904 | 7.8269 | 6.1 | 0 | 0
2905 | 7.4351 | 6.8 | 0 | 1.8166
2906 | 8.3523 | 6.75 | 0 | 0
2907 | 8.1637 | 6.69 | 0 | 0
2908 | 8.0327 | 6.68 | 0 | 0
2909 | 8.1296 | 6.08 | 0 | 1.9714
2910 | 9.2553 | 6.18 | 0 | 2.2036
2911 | 8.0077 | 5.48 | 0 | 2.2269
2912 | 8.0875 | 5.68 | 0 | 2.343
2913 | 8.2891 | 5.49 | 0 | 2.3791
2914 | 7.8114 | 5.41 | 0 | 2.3971
2915 | 9.1072 | 5.39 | 0 | 2.5571
2916 | 7.3784 | 5.27 | 0 | 2.73
2917 | 9.7865 | 4.89 | 0 | 2.6732
2918 | 9.6146 | 5 | 0 | 2.4462
2919 | 7.915 | 5.5 | 0 | 2.2965
2920 | 7.355 | 5.19 | 0 | 2.1494
2921 | 7.8968 | 5.59 | 0 | 2.0127
2922 | 9.5722 | 5.57 | 0 | 1.8475
2923 | 8.1806 | 5.47 | 0 | 1.8553
2924 | 7.3967 | 5.62 | 0 | 1.8656
2925 | 8.3773 | 5.51 | 0 | 0
2926 | 7.5305 | 5.5 | 0 | 0
2927 | 8.3201 | 5.86 | 0 | 0
2928 | 8.4909 | 6.12 | 0 | 0
2929 | 8.5245 | 6.74 | 0 | 0
2930 | 9.0581 | 6.96 | 0 | 0
2931 | 8.1796 | 6.61 | 0 | 0
2932 | 9.7121 | 6.61 | 0 | 0
2933 | 9.1082 | 6.51 | 0 | 1.8682
2934 | 10.5018 | 6.67 | 0 | 1.8759
2935 | 12.562 | 6.43 | 0 | 1.9998
2936 | 11.7976 | 5.74 | 0 | 2.2707
2937 | 12.4432 | 4.84 | 0 | 2.2888
2938 | 11.3106 | 5.05 | 0 | 2.2578
2939 | 12.8847 | 5.39 | 0 | 2.3326
2940 | 13.2079 | 5.84 | 0 | 2.2036
2941 | 14.3314 | 5.69 | 0 | 2.201
2942 | 12.7395 | 5.56 | 0 | 2.1598
2943 | 12.6295 | 6.01 | 0 | 2.0436
2944 | 12.8152 | 5.7 | 0 | 2.1933
2945 | 11.7148 | 5.69 | 0 | 2.0282
2946 | 10.4278 | 5.47 | 0 | 0
2947 | 10.0733 | 5.73 | 0 | 0
2948 | 9.9302 | 5.99 | 0 | 0
2949 | 8.6523 | 6.09 | 0 | 0
2950 | 8.6717 | 6.23 | 0 | 0
2951 | 8.3181 | 6.38 | 0 | 0
2952 | 8.7885 | 6.6 | 0 | 0
2953 | 9.026 | 6.75 | 0 | 0
2954 | 8.7641 | 6.4 | 0 | 0
2955 | 9.2224 | 6.66 | 0 | 0
2956 | 10.4197 | 5.57 | 0 | 2.0669
2957 | 10.9786 | 5.13 | 0 | 2.3946
2958 | 10.7498 | 4.71 | 0 | 2.4359
2959 | 11.5278 | 4.28 | 0 | 2.6604
2960 | 12.3485 | 4.29 | 0 | 2.7197
2961 | 12.2605 | 3.72 | 0 | 3.081
2962 | 12.3547 | 3.73 | 0 | 3.2487
2963 | 13.2007 | 3.76 | 0 | 3.29
2964 | 13.835 | 3.93 | 0 | 3.1248
2965 | 12.6164 | 3.99 | 0 | 2.4617
2966 | 13.2453 | 4.1 | 0 | 2.1752
2967 | 13.1026 | 5.03 | 0 | 2.0101
2968 | 11.0776 | 5.05 | 0 | 1.943
2969 | 10.3821 | 5.85 | 0 | 1.8114
2970 | 11.7429 | 6.05 | 0 | 0
2971 | 10.7304 | 6 | 0 | 0
2972 | 10.8289 | 6.15 | 0 | 0
2973 | 9.5496 | 6.3 | 0 | 0
2974 | 8.9787 | 6.18 | 0 | 0
2975 | 8.7567 | 6.34 | 0 | 0
2976 | 7.7889 | 6.41 | 0 | 0
2977 | 8.8725 | 7.02 | 0 | 0
2978 | 8.3804 | 6.35 | 0 | 0
2979 | 9.5534 | 5.97 | 0 | 1.9095
2980 | 10.6813 | 5.02 | 0 | 2.3301
2981 | 8.9237 | 4.65 | 0 | 2.5468
2982 | 10.938 | 4.25 | 0 | 2.8513
2983 | 11.7926 | 3.94 | 0 | 2.9984
2984 | 11.867 | 3.66 | 0 | 3.0216
2985 | 11.4977 | 3.71 | 0 | 3.099
2986 | 12.3597 | 3.6 | 0 | 3.1532
2987 | 13.343 | 3.73 | 0 | 3.2125
2988 | 12.5726 | 3.6 | 0 | 3.2358
2989 | 12.8173 | 3.65 | 0 | 3.2384
2990 | 12.6769 | 3.73 | 0 | 3.1403
2991 | 11.3601 | 3.75 | 0 | 2.8074
2992 | 11.9462 | 3.88 | 0 | 2.4462
2993 | 10.5066 | 5.46 | 0 | 2.214
2994 | 10.4111 | 5.24 | 0 | 1.9172
2995 | 11.1407 | 5.64 | 0 | 0
2996 | 9.1728 | 5.61 | 0 | 0
2997 | 9.2296 | 5.89 | 0 | 0
2998 | 8.7591 | 5.97 | 0 | 0
2999 | 9.2109 | 6.58 | 0 | 0
3000 | 9.6913 | 6.97 | 0 | 0
3001 | 7.9916 | 6.99 | 0 | 0
3002 | 9.5022 | 6.48 | 0 | 0
3003 | 8.3223 | 6.61 | 0 | 0
3004 | 10.6633 | 5.44 | 0 | 2.2114
3005 | 9.8117 | 5.16 | 0 | 2.5933
3006 | 11.6139 | 5.24 | 0 | 2.8616
3007 | 11.4525 | 4.33 | 0 | 3.1996
3008 | 12.6493 | 4.4 | 0 | 3.4009
3009 | 11.7788 | 3.6 | 0 | 3.4732
3010 | 12.1859 | 3.66 | 0 | 5.5849
3011 | 12.1344 | 3.65 | 0 | 5.6247
3012 | 13.7578 | 3.83 | 0 | 5.8486
3013 | 11.59 | 3.87 | 0 | 3.4886
3014 | 13.3794 | 3.57 | 0 | 3.1867
3015 | 12.0861 | 4.63 | 0 | 2.8668
3016 | 13.7407 | 4.97 | 0 | 2.4462
3017 | 11.3206 | 4.97 | 0 | 1.9972
3018 | 11.5911 | 4.56 | 0 | 2.0282
3019 | 10.2863 | 4.64 | 0 | 2.0488
3020 | 9.6505 | 4.57 | 0 | 1.9585
3021 | 8.8993 | 4.48 | 0 | 2.0436
3022 | 8.6123 | 4.59 | 0 | 2.2501
3023 | 8.9644 | 4.89 | 0 | 2.1623
3024 | 8.2252 | 5.33 | 0 | 2.1701
3025 | 8.8395 | 5.23 | 0 | 2.2114
3026 | 8.8381 | 5.76 | 0 | 2.2475
3027 | 9.4175 | 6.43 | 0 | 2.4075
3028 | 9.3474 | 6.43 | 0 | 2.4875
3029 | 9.7093 | 5.46 | 0 | 2.7274
3030 | 9.8148 | 5.57 | 0 | 2.8926
3031 | 13.1415 | 5.25 | 0 | 2.8513
3032 | 12.1002 | 4.98 | 0 | 2.8358
3033 | 11.8869 | 4.16 | 0 | 2.9313
3034 | 12.549 | 4.04 | 0 | 2.8745
3035 | 11.9391 | 4.15 | 0 | 3.0629
3036 | 12.4155 | 4.08 | 0 | 3.0784
3037 | 13.2687 | 4.1 | 0 | 2.988
3038 | 11.7085 | 4.27 | 0 | 3.0706
3039 | 12.1233 | 4.55 | 0 | 2.6913
3040 | 11.2344 | 4.61 | 0 | 2.5804
3041 | 11.1892 | 4.58 | 0 | 2.6887
3042 | 9.9951 | 4.57 | 0 | 2.5365
3043 | 9.8835 | 4.71 | 0 | 2.4978
3044 | 10.1906 | 4.9 | 0 | 2.2062
3045 | 8.9115 | 4.89 | 0 | 1.9585
3046 | 9.5015 | 5.07 | 0 | 1.8501
3047 | 9.2454 | 5.24 | 0 | 1.814
3048 | 7.8948 | 5.98 | 0 | 1.8501
3049 | 7.9657 | 5.82 | 0 | 0
3050 | 8.3583 | 6.46 | 0 | 2.0978
3051 | 9.7136 | 5.84 | 0 | 2.6036
3052 | 8.0352 | 5.16 | 0 | 3.2874
3053 | 7.659 | 4.5 | 0 | 3.3648
3054 | 8.2025 | 4.65 | 0 | 5.6427
3055 | 8.1452 | 4.46 | 0 | 5.827
3056 | 8.55 | 4.78 | 0 | 6.1774
3057 | 8.2673 | 3.94 | 0 | 6.0184
3058 | 8.8136 | 3.68 | 0 | 6.1882
3059 | 8.1507 | 3.83 | 0 | 6.2821
3060 | 7.5692 | 3.81 | 0 | 6.0979
3061 | 7.9658 | 3.8 | 0 | 6.181
3062 | 7.7373 | 4.05 | 0 | 6.1413
3063 | 9.144 | 4.21 | 0 | 5.6969
3064 | 9.3844 | 4.71 | 0 | 3.388
3065 | 7.9262 | 3.87 | 0 | 3.081
3066 | 7.4221 | 4.18 | 0 | 2.779
3067 | 8.2373 | 3.55 | 0 | 2.4823
3068 | 8.0288 | 4 | 0 | 2.2501
3069 | 7.6885 | 4.31 | 0 | 1.8759
3070 | 7.8174 | 4.3 | 0 | 1.863
3071 | 8.5781 | 4.86 | 0 | 1.9611
3072 | 8.1838 | 5.23 | 0 | 1.9636
3073 | 8.5195 | 5.25 | 0 | 2.3894
3074 | 8.2639 | 4.93 | 0 | 2.6139
3075 | 7.8611 | 5.11 | 0 | 2.8384
3076 | 9.8103 | 4.48 | 0 | 3.2306
3077 | 7.7119 | 4.18 | 0 | 3.5712
3078 | 8.5215 | 3.83 | 0 | 5.7222
3079 | 7.9808 | 3.38 | 0 | 5.7836
3080 | 9.3248 | 2.99 | 0 | 5.8703
3081 | 7.4863 | 2.62 | 0 | 6.022
3082 | 8.6594 | 2.68 | 0 | 6.3905
3083 | 8.1341 | 2.64 | 0 | 6.4339
3084 | 7.2523 | 2.69 | 0 | 6.5097
3085 | 9.8093 | 2.87 | 0 | 6.2063
3086 | 8.2787 | 3.46 | 0 | 5.9787
3087 | 8.0702 | 3.55 | 0 | 3.5532
3088 | 8.1288 | 3.31 | 0 | 3.2513
3089 | 9.2417 | 3.51 | 0 | 3.0474
3090 | 8.9583 | 3.51 | 0 | 3.1222
3091 | 8.4542 | 3.87 | 0 | 2.7739
3092 | 8.8967 | 4.08 | 0 | 2.5004
3093 | 8.6845 | 4.29 | 0 | 2.5391
3094 | 8.5281 | 4.27 | 0 | 2.5004
3095 | 8.3766 | 4.83 | 0 | 2.3197
3096 | 8.7521 | 5.34 | 0 | 2.1623
3097 | 9.0147 | 6.4 | 0 | 1.8553
3098 | 9.2446 | 6.39 | 0 | 0
3099 | 9.3741 | 6.47 | 0 | 0
3100 | 9.8663 | 6.51 | 0 | 0
3101 | 9.7695 | 6.31 | 0 | 0
3102 | 10.2004 | 6.67 | 0 | 0
3103 | 10.9553 | 6.35 | 0 | 0
3104 | 11.6775 | 6.35 | 0 | 1.8398
3105 | 11.6554 | 5.67 | 0 | 1.9507
3106 | 12.291 | 5.91 | 0 | 0
3107 | 13.5333 | 5.35 | 0 | 0
3108 | 13.1976 | 5.85 | 0 | 0
3109 | 13.6057 | 5.63 | 0 | 0
3110 | 13.011 | 6.25 | 0 | 0
3111 | 12.3338 | 6.42 | 0 | 0
3112 | 12.2589 | 6.21 | 0 | 0
3113 | 10.592 | 5.71 | 0 | 0
3114 | 10.4519 | 5.39 | 0 | 0
3115 | 8.6771 | 5.61 | 0 | 0
3116 | 10.1719 | 5.74 | 0 | 0
3117 | 8.7617 | 5.88 | 0 | 0
3118 | 8.2446 | 5.97 | 0 | 0
3119 | 8.9414 | 6.29 | 0 | 0
3120 | 8.1964 | 6.43 | 0 | 0
3121 | 8.4073 | 6.39 | 0 | 0
3122 | 9.0284 | 6.34 | 0 | 0
3123 | 9.7421 | 6.33 | 0 | 0
3124 | 10.3933 | 6.31 | 0 | 0
3125 | 9.3502 | 6.16 | 0 | 0
3126 | 10.9463 | 6.29 | 0 | 0
3127 | 10.8809 | 5.96 | 0 | 0
3128 | 12.2151 | 5.88 | 0 | 1.9714
3129 | 12.0877 | 6.03 | 0 | 0
3130 | 12.0856 | 5.4 | 0 | 1.8346
3131 | 12.7763 | 5.65 | 0 | 1.9146
3132 | 12.2478 | 5.78 | 0 | 1.894
3133 | 13.0817 | 5.59 | 0 | 1.9507
3134 | 12.885 | 6.14 | 0 | 0
3135 | 12.4709 | 6.4 | 0 | 0
3136 | 11.8272 | 6.71 | 0 | 0
3137 | 10.333 | 6.66 | 0 | 0
3138 | 10.4564 | 6.66 | 0 | 0
3139 | 9.5389 | 6.37 | 0 | 0
3140 | 9.3226 | 6.35 | 0 | 0
3141 | 8.4808 | 6.35 | 0 | 0
3142 | 8.6321 | 6.37 | 0 | 0
3143 | 9.2459 | 6.53 | 0 | 0
3144 | 7.6796 | 6.8 | 0 | 0
3145 | 8.9927 | 6.79 | 0 | 0
3146 | 8.536 | 6.7 | 0 | 0
3147 | 8.0714 | 6.68 | 0 | 0
3148 | 8.9162 | 6.23 | 0 | 1.8579
3149 | 9.9027 | 5.62 | 0 | 2.0694
3150 | 10.1838 | 5.49 | 0 | 2.1469
3151 | 10.9504 | 6.14 | 0 | 0
3152 | 12.6445 | 6.12 | 0 | 0
3153 | 12.0813 | 6.55 | 0 | 0
3154 | 11.8885 | 6.72 | 0 | 0
3155 | 12.601 | 6.89 | 0 | 0
3156 | 13.2414 | 6.71 | 0 | 0
3157 | 13.0874 | 6.6 | 0 | 0
3158 | 11.4994 | 6.64 | 0 | 0
3159 | 11.9529 | 7.76 | 0 | 0
3160 | 12.2371 | 8.4 | 0 | 0
3161 | 10.4114 | 7.96 | 0 | 0
3162 | 11.221 | 7.71 | 0 | 0
3163 | 10.3826 | 7.39 | 0 | 0
3164 | 9.2006 | 7.43 | 0 | 0
3165 | 9.6626 | 7.48 | 0 | 0
3166 | 8.6006 | 7.39 | 0 | 0
3167 | 8.3393 | 7.62 | 0 | 0
3168 | 7.6734 | 7.86 | 0 | 0
3169 | 7.8121 | 7.51 | 0 | 0
3170 | 8.843 | 7.21 | 0 | 0
3171 | 8.8749 | 7.07 | 0 | 0
3172 | 10.3765 | 6.75 | 0 | 0
3173 | 9.6402 | 6.72 | 0 | 0
3174 | 11.0816 | 7.72 | 0 | 0
3175 | 12.0915 | 7.47 | 0 | 0
3176 | 11.2266 | 8.22 | 0 | 0
3177 | 12.6273 | 7.27 | 0 | 0
3178 | 13.3201 | 6.72 | 0 | 0
3179 | 12.5653 | 5.6 | 0 | 0
3180 | 13.5852 | 6.25 | 0 | 0
3181 | 11.8552 | 6.33 | 0 | 1.8708
3182 | 11.7693 | 6.03 | 0 | 1.9224
3183 | 12.262 | 5.68 | 0 | 1.8682
3184 | 11.4085 | 6.13 | 0 | 1.814
3185 | 11.0196 | 6.34 | 0 | 0
3186 | 10.259 | 6.43 | 0 | 0
3187 | 10.5835 | 6.33 | 0 | 0
3188 | 9.8319 | 6.43 | 0 | 0
3189 | 8.6252 | 6.27 | 0 | 0
3190 | 10.1577 | 6.18 | 0 | 0
3191 | 8.2495 | 6.2 | 0 | 0
3192 | 9.4951 | 6.72 | 0 | 0
3193 | 8.9261 | 6.72 | 0 | 0
3194 | 9.1669 | 6.46 | 0 | 0
3195 | 8.9684 | 5.64 | 0 | 2.263
3196 | 9.4663 | 6.02 | 0 | 2.5623
3197 | 9.6593 | 5.57 | 0 | 2.6242
3198 | 10.7179 | 5.81 | 0 | 2.7842
3199 | 11.2015 | 5.09 | 0 | 3.1945
3200 | 11.7151 | 5 | 0 | 2.939
3201 | 13.227 | 3.86 | 0 | 3.081
3202 | 13.3567 | 3.88 | 0 | 3.2848
3203 | 12.0091 | 3.7 | 0 | 3.3261
3204 | 12.1566 | 3.49 | 0 | 3.2977
3205 | 12.3338 | 3.58 | 0 | 3.2745
3206 | 12.0435 | 3.54 | 0 | 3.1351
3207 | 12.877 | 3.96 | 0 | 2.8719
3208 | 11.9398 | 4.72 | 0 | 2.5365
3209 | 11.1667 | 4.94 | 0 | 2.3533
3210 | 9.9784 | 5.07 | 0 | 2.1727
3211 | 8.7471 | 5.43 | 0 | 1.912
3212 | 9.3487 | 5.86 | 0 | 0
3213 | 8.2456 | 6.19 | 0 | 0
3214 | 8.1394 | 6.18 | 0 | 0
3215 | 8.8077 | 6.9 | 0 | 0
3216 | 10.1496 | 6.54 | 0 | 0
3217 | 8.5189 | 7.16 | 0 | 0
3218 | 8.639 | 7.18 | 0 | 0
3219 | 8.0471 | 6.42 | 0 | 2.1881
3220 | 8.8146 | 5.44 | 0 | 3.0268
3221 | 8.2427 | 4.83 | 0 | 5.6969
3222 | 8.328 | 4.87 | 0 | 6.4303
3223 | 8.8334 | 4.22 | 0 | 6.9215
3224 | 8.5518 | 4.2 | 0 | 6.6615
3225 | 8.6807 | 3.72 | 0 | 6.983
3226 | 8.8681 | 3.97 | 0 | 6.7987
3227 | 8.1708 | 3.98 | 0 | 6.8926
3228 | 8.0713 | 3.74 | 0 | 6.9288
3229 | 7.8371 | 4.14 | 0 | 6.889
3230 | 8.7275 | 4.07 | 0 | 6.6976
3231 | 9.6981 | 3.9 | 0 | 6.1774
3232 | 8.9792 | 4.06 | 0 | 5.444
3233 | 9.1253 | 3.31 | 0 | 3.1119
3234 | 8.3196 | 3.9 | 0 | 2.7532
3235 | 8.611 | 3.66 | 0 | 2.5339
3236 | 8.2349 | 4.31 | 0 | 2.1185
3237 | 7.6166 | 4.63 | 0 | 0
3238 | 9.4352 | 5.46 | 0 | 0
3239 | 8.6339 | 6.27 | 0 | 0
3240 | 8.8567 | 7.03 | 0 | 0
3241 | 8.4402 | 6.57 | 0 | 0
3242 | 8.1289 | 6.81 | 0 | 0
3243 | 8.1445 | 6.24 | 0 | 1.9404
3244 | 9.4423 | 5.72 | 0 | 2.3301
3245 | 8.1127 | 5.53 | 0 | 2.5726
3246 | 9.0986 | 5.5 | 0 | 2.7455
3247 | 8.5718 | 5.16 | 0 | 3.2332
3248 | 9.0576 | 4.74 | 0 | 5.4874
3249 | 7.9822 | 3.79 | 0 | 3.5893
3250 | 8.4616 | 4.2 | 0 | 5.5813
3251 | 7.7186 | 4.25 | 0 | 5.8089
3252 | 8.6739 | 3.42 | 0 | 6.0907
3253 | 8.2495 | 3.36 | 0 | 6.3183
3254 | 8.1006 | 3.49 | 0 | 6.004
3255 | 8.4057 | 3.3 | 0 | 5.6102
3256 | 7.9141 | 3.75 | 0 | 3.2254
3257 | 9.6463 | 3.01 | 0 | 3.1326
3258 | 7.6819 | 4.21 | 0 | 2.8513
3259 | 10.055 | 4.42 | 0 | 2.5236
3260 | 8.734 | 4.83 | 0 | 2.5133
3261 | 8.8456 | 4.91 | 0 | 2.5081
3262 | 8.8539 | 4.71 | 0 | 2.2423
3263 | 7.3721 | 4.97 | 0 | 2.1623
3264 | 8.6027 | 4.99 | 0 | 2.0978
3265 | 8.2203 | 5.41 | 0 | 2.1417
3266 | 9.7369 | 5.68 | 0 | 2.2294
3267 | 8.338 | 5.09 | 0 | 2.4152
3268 | 10.0676 | 5.21 | 0 | 2.4875
3269 | 10.287 | 4.52 | 0 | 2.8255
3270 | 9.7777 | 4.73 | 0 | 3.4009
3271 | 11.6519 | 4.1 | 0 | 3.4757
3272 | 11.3903 | 4.64 | 0 | 3.1197
3273 | 11.5046 | 4.12 | 0 | 2.9468
3274 | 12.6145 | 3.84 | 0 | 2.9648
3275 | 13.2939 | 3.53 | 0 | 2.6475
3276 | 13.6276 | 4.24 | 0 | 2.2578
3277 | 12.208 | 5.14 | 0 | 2.1933
3278 | 12.3927 | 5.58 | 0 | 2.1804
3279 | 13.2256 | 5.95 | 0 | 2.2088
3280 | 12.2517 | 5.56 | 0 | 1.8501
3281 | 11.4001 | 5.84 | 0 | 0
3282 | 10.431 | 6.11 | 0 | 0
3283 | 9.4642 | 5.93 | 0 | 0
3284 | 10.1812 | 6.03 | 0 | 0
3285 | 8.8076 | 6.13 | 0 | 0
3286 | 8.3579 | 5.93 | 0 | 0
3287 | 8.6677 | 5.54 | 0 | 0
3288 | 8.3282 | 5.48 | 0 | 0
3289 | 8.2619 | 4.88 | 0 | 0
3290 | 7.1283 | 4.78 | 0 | 0
3291 | 9.5773 | 5.15 | 0 | 1.9688
3292 | 9.6977 | 5.02 | 0 | 2.1881
3293 | 10.3388 | 5.04 | 0 | 2.343
3294 | 11.2636 | 4.63 | 0 | 2.7429
3295 | 11.7499 | 4.14 | 0 | 3.1326
3296 | 12.1309 | 3.74 | 0 | 3.1893
3297 | 11.6143 | 3.67 | 0 | 3.468
3298 | 12.2873 | 3.4 | 0 | 3.3751
3299 | 13.0905 | 3.31 | 0 | 3.4164
3300 | 12.4837 | 3.4 | 0 | 3.499
3301 | 12.7704 | 3.26 | 0 | 3.3958
3302 | 12.2683 | 3.56 | 0 | 3.4164
3303 | 12.5218 | 3.89 | 0 | 3.0577
3304 | 11.3834 | 3.33 | 0 | 2.6965
3305 | 11.7974 | 3.8 | 0 | 2.4101
3306 | 11.2273 | 3.98 | 0 | 2.2423
3307 | 10.3976 | 4.71 | 0 | 2.054
3308 | 10.3844 | 4.78 | 0 | 1.9379
3309 | 9.1554 | 5.19 | 0 | 0
3310 | 7.9509 | 5.15 | 0 | 0
3311 | 8.4314 | 5.33 | 0 | 0
3312 | 7.8998 | 5.51 | 0 | 0
3313 | 9.6454 | 5.43 | 0 | 0
3314 | 8.9419 | 4.66 | 0 | 2.0849
3315 | 9.1773 | 4.29 | 0 | 2.681
3316 | 8.9653 | 3.95 | 0 | 3.21
3317 | 9.3848 | 3.69 | 0 | 5.4838
3318 | 10.0487 | 3.87 | 0 | 3.2796
3319 | 12.0374 | 3.97 | 0 | 2.7197
3320 | 11.1431 | 4.02 | 0 | 2.5391
3321 | 11.5839 | 4.35 | 0 | 1.9688
3322 | 12.011 | 4.71 | 0 | 0
3323 | 13.2557 | 5.39 | 0 | 0
3324 | 12.5102 | 5.85 | 0 | 0
3325 | 12.5757 | 6.27 | 0 | 0
3326 | 11.9038 | 6.07 | 0 | 0
3327 | 11.7947 | 6.26 | 0 | 0
3328 | 10.7854 | 6.65 | 0 | 0
3329 | 12.1873 | 6.88 | 0 | 0
3330 | 10.8321 | 6.77 | 0 | 0
3331 | 9.832 | 6.59 | 0 | 0
3332 | 10.4174 | 6.73 | 0 | 0
3333 | 8.1826 | 6.55 | 0 | 0
3334 | 8.6362 | 6.66 | 0 | 0
3335 | 8.6861 | 6.74 | 0 | 0
3336 | 8.341 | 6.81 | 0 | 0
3337 | 8.771 | 6.54 | 0 | 0
3338 | 9.0693 | 6.27 | 0 | 0
3339 | 9.2772 | 6.34 | 0 | 0
3340 | 8.9523 | 5.45 | 0 | 2.054
3341 | 10.235 | 5.13 | 0 | 2.3636
3342 | 9.7425 | 4.56 | 0 | 2.4797
3343 | 10.8868 | 4.31 | 0 | 2.5623
3344 | 12.121 | 4.06 | 0 | 2.7532
3345 | 11.9035 | 3.76 | 0 | 3.0784
3346 | 12.2026 | 3.76 | 0 | 2.9855
3347 | 12.799 | 3.78 | 0 | 2.8745
3348 | 14.0118 | 3.88 | 0 | 2.5829
3349 | 12.9129 | 4.06 | 0 | 2.5597
3350 | 12.9652 | 3.83 | 0 | 2.5545
3351 | 12.2661 | 4.49 | 0 | 2.2372
3352 | 11.592 | 4.69 | 0 | 1.9585
3353 | 12.5952 | 5.43 | 0 | 0
3354 | 11.2238 | 5.23 | 0 | 0
3355 | 11.3795 | 6.15 | 0 | 0
3356 | 9.6093 | 6.19 | 0 | 0
3357 | 9.6298 | 6.21 | 0 | 0
3358 | 8.8453 | 6.23 | 0 | 0
3359 | 8.1127 | 6.77 | 0 | 0
3360 | 8.374 | 7.44 | 0 | 0
3361 | 9.0548 | 8.32 | 0 | 0
3362 | 8.234 | 7.23 | 0 | 0
3363 | 8.102 | 6.07 | 0 | 2.0694
3364 | 10.391 | 5.72 | 0 | 2.2759
3365 | 10.5463 | 4.85 | 0 | 2.4565
3366 | 12.2197 | 5.01 | 0 | 2.5494
3367 | 11.8845 | 4.52 | 0 | 2.89
3368 | 12.4783 | 4.21 | 0 | 2.9726
3369 | 12.4639 | 4.2 | 0 | 2.4281
3370 | 12.3218 | 3.91 | 0 | 2.1598
3371 | 12.497 | 6.45 | 0 | 0
3372 | 13.9684 | 6.77 | 0 | 0
3373 | 13.1005 | 6.52 | 0 | 0
3374 | 12.383 | 6.81 | 0 | 0
3375 | 13.1029 | 6.64 | 0 | 0
3376 | 13.1801 | 6.17 | 0 | 0
3377 | 12.0517 | 5.67 | 0 | 0
3378 | 11.5922 | 6.09 | 0 | 0
3379 | 10.1578 | 6.04 | 0 | 0
3380 | 10.0512 | 6.05 | 0 | 0
3381 | 9.2696 | 5.91 | 0 | 0
3382 | 9.9712 | 6.2 | 0 | 0
3383 | 7.459 | 6.39 | 0 | 0
3384 | 8.7904 | 6.88 | 0 | 0
3385 | 8.0224 | 6.75 | 0 | 0
3386 | 9.192 | 7 | 0 | 0
3387 | 9.0104 | 6.42 | 0 | 0
3388 | 8.8449 | 6.75 | 0 | 0
3389 | 8.009 | 5.73 | 0 | 1.9766
3390 | 8.1278 | 6.53 | 0 | 0
3391 | 8.8329 | 6.63 | 0 | 0
3392 | 9.1365 | 6.65 | 0 | 0
3393 | 9.4722 | 6.65 | 0 | 0
3394 | 8.4451 | 6.88 | 0 | 0
3395 | 8.1692 | 6.93 | 0 | 0
3396 | 8.4644 | 6.96 | 0 | 0
3397 | 8.0824 | 6.92 | 0 | 0
3398 | 8.7102 | 7.49 | 0 | 0
3399 | 8.0771 | 8.77 | 0 | 0
3400 | 7.6563 | 7.85 | 0 | 0
3401 | 8.8008 | 7.41 | 0 | 0
3402 | 8.5652 | 7.55 | 0 | 0
3403 | 8.9886 | 7.45 | 0 | 0
3404 | 8.6523 | 7.66 | 0 | 0
3405 | 8.8465 | 7.48 | 0 | 0
3406 | 7.9993 | 8.1 | 0 | 0
3407 | 9.1931 | 8.12 | 0 | 0
3408 | 7.8872 | 8.63 | 0 | 0
3409 | 9.6452 | 8.82 | 0 | 0
3410 | 7.502 | 8.68 | 0 | 0
3411 | 8.1972 | 8.5 | 0 | 0
3412 | 8.6993 | 8.17 | 0 | 0
3413 | 8.568 | 7.59 | 0 | 0
3414 | 8.8524 | 7.57 | 0 | 0
3415 | 8.5831 | 7.25 | 0 | 0
3416 | 7.8634 | 7.29 | 0 | 0
3417 | 8.5429 | 6.13 | 0 | 0
3418 | 9.1158 | 6.23 | 0 | 0
3419 | 8.2739 | 5.66 | 0 | 1.9379
3420 | 9.2008 | 5.47 | 0 | 1.9353
3421 | 8.5576 | 5.62 | 0 | 1.8501
3422 | 8.1537 | 5.84 | 0 | 0
3423 | 9.07 | 7.11 | 0 | 0
3424 | 8.7823 | 8.32 | 0 | 0
3425 | 7.9174 | 7.98 | 0 | 0
3426 | 8.0408 | 7.8 | 0 | 0
3427 | 8.6178 | 7.86 | 0 | 0
3428 | 8.194 | 7.79 | 0 | 0
3429 | 8.3641 | 7.93 | 0 | 0
3430 | 8.4588 | 7.89 | 0 | 0
3431 | 8.2016 | 7.95 | 0 | 0
3432 | 8.9999 | 8.32 | 0 | 0
3433 | 8.2246 | 9.04 | 0 | 0
3434 | 8.361 | 9.1 | 0 | 0
3435 | 9.8763 | 9.21 | 0 | 0
3436 | 10.1393 | 8.15 | 0 | 0
3437 | 10.8738 | 8.26 | 0 | 0
3438 | 11.9776 | 8.33 | 0 | 0
3439 | 10.6498 | 7.83 | 0 | 0
3440 | 12.7223 | 7.26 | 0 | 0
3441 | 11.1001 | 6.76 | 0 | 0
3442 | 11.9712 | 7.01 | 0 | 0
3443 | 13.6722 | 6.49 | 0 | 0
3444 | 11.9244 | 6.76 | 0 | 0
3445 | 12.2077 | 6.39 | 0 | 0
3446 | 12.9105 | 6.99 | 0 | 0
3447 | 13.0072 | 6.77 | 0 | 0
3448 | 12.1368 | 6.97 | 0 | 0
3449 | 10.9551 | 6.86 | 0 | 0
3450 | 10.7016 | 6.83 | 0 | 0
3451 | 9.3311 | 7.07 | 0 | 0
3452 | 9.7639 | 6.8 | 0 | 0
3453 | 10.6526 | 7.08 | 0 | 0
3454 | 9.8387 | 8.34 | 0 | 0
3455 | 8.8153 | 8.41 | 0 | 0
3456 | 8.7091 | 8.37 | 0 | 0
3457 | 9.1078 | 8.16 | 0 | 0
3458 | 8.322 | 7.65 | 0 | 0
3459 | 8.9586 | 7.52 | 0 | 0
3460 | 10.146 | 6.85 | 0 | 0
3461 | 10.1189 | 6.5 | 0 | 0
3462 | 10.7779 | 6.36 | 0 | 0
3463 | 10.6953 | 5.57 | 0 | 0
3464 | 11.7085 | 5.64 | 0 | 0
3465 | 11.6393 | 5.68 | 0 | 0
3466 | 13.8226 | 6.11 | 0 | 0
3467 | 12.4019 | 6.46 | 0 | 0
3468 | 14.1174 | 6.78 | 0 | 0
3469 | 13.2321 | 6.53 | 0 | 0
3470 | 12.9974 | 6.51 | 0 | 0
3471 | 12.1546 | 6.72 | 0 | 0
3472 | 11.7643 | 6.9 | 0 | 0
3473 | 11.757 | 6.85 | 0 | 0
3474 | 10.5329 | 6.69 | 0 | 0
3475 | 10.4578 | 6.82 | 0 | 0
3476 | 9.9654 | 6.86 | 0 | 0
3477 | 8.4074 | 6.92 | 0 | 0
3478 | 9.457 | 6.95 | 0 | 0
3479 | 7.7249 | 7.01 | 0 | 0
3480 | 8.4795 | 6.88 | 0 | 0
3481 | 7.7856 | 6.95 | 0 | 0
3482 | 9.6223 | 7.14 | 0 | 0
3483 | 8.9357 | 6.99 | 0 | 0
3484 | 9.5778 | 7.03 | 0 | 0
3485 | 10.5247 | 8.67 | 0 | 0
3486 | 11.6852 | 8.49 | 0 | 0
3487 | 11.3595 | 8.44 | 0 | 0
3488 | 12.8285 | 7.67 | 0 | 0
3489 | 12.6729 | 7.54 | 0 | 0
3490 | 12.2982 | 7.84 | 0 | 0
3491 | 12.8751 | 8.13 | 0 | 0
3492 | 13.5685 | 8.13 | 0 | 0
3493 | 13.0015 | 8.29 | 0 | 0
3494 | 12.9472 | 8.43 | 0 | 0
3495 | 12.0233 | 8.26 | 0 | 0
3496 | 12.0358 | 8.12 | 0 | 0
3497 | 12.0353 | 7.73 | 0 | 0
3498 | 10.0048 | 7.66 | 0 | 0
3499 | 10.1254 | 7.81 | 0 | 0
3500 | 9.3126 | 7.84 | 0 | 0
3501 | 7.6214 | 8.01 | 0 | 0
3502 | 8.6027 | 7.93 | 0 | 0
3503 | 8.7012 | 8.33 | 0 | 0
3504 | 8.1023 | 8.85 | 0 | 0
3505 | 9.6101 | 9.77 | 0 | 0
3506 | 8.7246 | 9.48 | 0 | 0
3507 | 9.377 | 9.33 | 0 | 0
3508 | 9.1541 | 8.53 | 0 | 0
3509 | 10.8203 | 8.4 | 0 | 0
3510 | 9.9379 | 8.75 | 0 | 0
3511 | 10.9 | 9.42 | 0 | 0
3512 | 12.4373 | 8.13 | 0 | 0
3513 | 12.6209 | 6.92 | 0 | 0
3514 | 12.2253 | 6.46 | 0 | 1.832
3515 | 11.9231 | 6.01 | 0 | 2.0049
3516 | 13.8111 | 6.52 | 0 | 1.974
3517 | 12.3636 | 7.4 | 0 | 0
3518 | 12.4977 | 7.85 | 0 | 0
3519 | 12.0518 | 7.52 | 0 | 0
3520 | 12.4218 | 6.51 | 0 | 0
3521 | 10.9758 | 6.98 | 0 | 0
3522 | 11.2616 | 8.22 | 0 | 0
3523 | 8.8702 | 8.28 | 0 | 0
3524 | 8.8845 | 8.32 | 0 | 0
3525 | 9.5045 | 7.73 | 0 | 0
3526 | 9.0246 | 8.11 | 0 | 0
3527 | 9.0564 | 8.52 | 0 | 0
3528 | 9.0278 | 8.66 | 0 | 0
3529 | 8.2749 | 8.63 | 0 | 0
3530 | 9.1275 | 8.12 | 0 | 0
3531 | 9.8765 | 6.85 | 0 | 0
3532 | 9.7974 | 6.82 | 0 | 1.9662
3533 | 9.8917 | 5.9 | 0 | 2.2836
3534 | 10.4737 | 5.75 | 0 | 2.6552
3535 | 11.3535 | 5.66 | 0 | 2.89
3536 | 12.5115 | 5.29 | 0 | 3.081
3537 | 11.43 | 4.56 | 0 | 3.179
3538 | 12.6363 | 4.14 | 0 | 3.3545
3539 | 13.0693 | 4.16 | 0 | 3.4215
3540 | 11.5792 | 4.26 | 0 | 3.4525
3541 | 13.2153 | 4.08 | 0 | 3.5145
3542 | 12.0511 | 3.68 | 0 | 3.4551
3543 | 12.0327 | 3.69 | 0 | 3.2332
3544 | 11.6654 | 3.76 | 0 | 2.8616
3545 | 12.7308 | 4.08 | 0 | 2.5262
3546 | 10.4721 | 4.63 | 0 | 2.4359
3547 | 11.1757 | 5.06 | 0 | 2.3146
3548 | 10.8801 | 4.84 | 0 | 1.9611
3549 | 10.1072 | 5.21 | 0 | 0
3550 | 9.1187 | 6.05 | 0 | 0
3551 | 9.0947 | 6.3 | 0 | 0
3552 | 8.2767 | 7.11 | 0 | 0
3553 | 9.0512 | 6.94 | 0 | 0
3554 | 8.6949 | 9.39 | 0 | 0
3555 | 8.9039 | 9.94 | 0 | 0
3556 | 7.8761 | 9.13 | 0 | 0
3557 | 9.2249 | 8.72 | 0 | 0
3558 | 8.5334 | 9.46 | 0 | 0
3559 | 7.4284 | 9.19 | 0 | 0
3560 | 8.8644 | 8.9 | 0 | 0
3561 | 9.4545 | 8.19 | 0 | 0
3562 | 8.9649 | 7.68 | 0 | 0
3563 | 7.9215 | 7.6 | 0 | 0
3564 | 8.0087 | 7.86 | 0 | 0
3565 | 8.6475 | 7.33 | 0 | 0
3566 | 8.7378 | 7.21 | 0 | 0
3567 | 9.7979 | 6.83 | 0 | 0
3568 | 8.9393 | 6.83 | 0 | 0
3569 | 7.821 | 7.41 | 0 | 0
3570 | 9.487 | 7.48 | 0 | 0
3571 | 7.6492 | 7.56 | 0 | 0
3572 | 8.7292 | 7.54 | 0 | 0
3573 | 7.9589 | 7.43 | 0 | 0
3574 | 9.3831 | 7.34 | 0 | 0
3575 | 7.5373 | 7.49 | 0 | 0
3576 | 8.9535 | 8.1 | 0 | 0
3577 | 8.2826 | 8.31 | 0 | 0
3578 | 8.3396 | 8.21 | 0 | 0
3579 | 8.5242 | 7.61 | 0 | 0
3580 | 8.8137 | 7.05 | 0 | 0
3581 | 8.4533 | 6.72 | 0 | 0
3582 | 8.2845 | 6.38 | 0 | 0
3583 | 9.1032 | 6.66 | 0 | 0
3584 | 9.1081 | 6.37 | 0 | 0
3585 | 7.5881 | 6.17 | 0 | 0
3586 | 9.4054 | 6.15 | 0 | 0
3587 | 8.3284 | 5.55 | 0 | 0
3588 | 8.2324 | 5.98 | 0 | 0
3589 | 8.5275 | 5.98 | 0 | 0
3590 | 7.9748 | 6.69 | 0 | 0
3591 | 8.5856 | 6.75 | 0 | 0
3592 | 8.8791 | 6.79 | 0 | 0
3593 | 8.659 | 6.8 | 0 | 0
3594 | 8.391 | 6.94 | 0 | 0
3595 | 8.7753 | 7.73 | 0 | 0
3596 | 8.4696 | 7.54 | 0 | 0
3597 | 8.8 | 7.64 | 0 | 0
3598 | 8.0694 | 7.45 | 0 | 0
3599 | 8.2719 | 8.1 | 0 | 0
3600 | 8.8306 | 8.4 | 0 | 0
3601 | 8.1417 | 8.61 | 0 | 0
3602 | 9.1623 | 9.18 | 0 | 0
3603 | 9.3781 | 9.33 | 0 | 0
3604 | 9.016 | 9.64 | 0 | 0
3605 | 11.3834 | 9.47 | 0 | 0
3606 | 10.8692 | 9.89 | 0 | 0
3607 | 10.6004 | 9.36 | 0 | 0
3608 | 11.6396 | 8.96 | 0 | 0
3609 | 13.0216 | 8.37 | 0 | 0
3610 | 12.9737 | 8.21 | 0 | 0
3611 | 12.5008 | 8.07 | 0 | 0
3612 | 12.807 | 8.55 | 0 | 0
3613 | 13.8302 | 8.64 | 0 | 0
3614 | 14.1789 | 8.58 | 0 | 0
3615 | 12.1513 | 8.38 | 0 | 0
3616 | 12.2606 | 7.71 | 0 | 0
3617 | 11.3678 | 7.25 | 0 | 0
3618 | 11.3487 | 7 | 0 | 0
3619 | 10.6321 | 6.57 | 0 | 0
3620 | 9.4312 | 6.83 | 0 | 0
3621 | 7.8876 | 6.73 | 0 | 0
3622 | 9.0881 | 6.79 | 0 | 0
3623 | 8.8053 | 6.89 | 0 | 0
3624 | 8.7693 | 7.46 | 0 | 0
3625 | 8.0939 | 7.67 | 0 | 0
3626 | 7.7332 | 7.33 | 0 | 0
3627 | 8.0334 | 7.17 | 0 | 0
3628 | 9.2383 | 6.81 | 0 | 0
3629 | 9.8015 | 6.27 | 0 | 1.814
3630 | 9.5504 | 6.14 | 0 | 2.1262
3631 | 10.6879 | 5.69 | 0 | 2.3275
3632 | 12.2086 | 5.77 | 0 | 2.0953
3633 | 12.4136 | 5.27 | 0 | 2.0849
3634 | 12.1204 | 5.57 | 0 | 2.0049
3635 | 12.6362 | 5.77 | 0 | 1.8682
3636 | 12.7323 | 6.02 | 0 | 0
3637 | 13.4345 | 6.34 | 0 | 0
3638 | 12.435 | 6.04 | 0 | 0
3639 | 13.2663 | 6.1 | 0 | 0
3640 | 11.615 | 6.17 | 0 | 0
3641 | 12.4121 | 6.23 | 0 | 0
3642 | 11.1839 | 6.13 | 0 | 0
3643 | 9.6449 | 6.05 | 0 | 0
3644 | 9.5517 | 6.18 | 0 | 0
3645 | 9.4564 | 6.13 | 0 | 0
3646 | 8.1319 | 6.16 | 0 | 0
3647 | 7.7228 | 6.11 | 0 | 0
3648 | 7.7321 | 6.28 | 0 | 0
3649 | 8.0005 | 6.64 | 0 | 0
3650 | 8.8822 | 6.67 | 0 | 0
3651 | 9.0481 | 6.85 | 0 | 0
3652 | 9.5103 | 6.92 | 0 | 0
3653 | 10.4177 | 6.94 | 0 | 0
3654 | 11.2425 | 7 | 0 | 0
3655 | 10.9419 | 6.97 | 0 | 0
3656 | 12.265 | 7.19 | 0 | 0
3657 | 13.0099 | 9.27 | 0 | 0
3658 | 12.4697 | 9.01 | 0 | 0
3659 | 13.1807 | 8.25 | 0 | 0
3660 | 12.766 | 7.19 | 0 | 0
3661 | 12.5416 | 6.73 | 0 | 0
3662 | 12.8067 | 7.14 | 0 | 0
3663 | 12.0799 | 7.1 | 0 | 0
3664 | 12.9043 | 7.87 | 0 | 0
3665 | 11.912 | 8.24 | 0 | 0
3666 | 10.9888 | 8.09 | 0 | 0
3667 | 10.0698 | 8.05 | 0 | 0
3668 | 10.2527 | 7.84 | 0 | 0
3669 | 8.7744 | 7.68 | 0 | 0
3670 | 8.8498 | 8.02 | 0 | 0
3671 | 8.8473 | 8.28 | 0 | 0
3672 | 7.023 | 8.64 | 0 | 0
3673 | 8.7425 | 9.19 | 0 | 0
3674 | 8.0291 | 9.07 | 0 | 0
3675 | 9.3746 | 9.88 | 0 | 0
3676 | 9.3442 | 10.16 | 0 | 0
3677 | 10.2854 | 9.75 | 0 | 0
3678 | 10.9467 | 10.29 | 0 | 0
3679 | 11.8197 | 9.49 | 0 | 0
3680 | 11.0541 | 9.42 | 0 | 0
3681 | 13.0356 | 9.2 | 0 | 0
3682 | 12.6665 | 9.34 | 0 | 0
3683 | 12.2972 | 9.38 | 0 | 0
3684 | 13.0752 | 9.14 | 0 | 0
3685 | 12.1729 | 9.07 | 0 | 0
3686 | 12.746 | 9.23 | 0 | 0
3687 | 12.6457 | 9.23 | 0 | 0
3688 | 11.7243 | 8.32 | 0 | 0
3689 | 10.4969 | 8.32 | 0 | 0
3690 | 9.2015 | 8.22 | 0 | 0
3691 | 9.1254 | 8.24 | 0 | 0
3692 | 9.1478 | 8.36 | 0 | 0
3693 | 9.3268 | 8.33 | 0 | 0
3694 | 8.9314 | 8.49 | 0 | 0
3695 | 8.2546 | 8.93 | 0 | 0
3696 | 8.058 | 9.4 | 0 | 0
3697 | 7.8224 | 9.33 | 0 | 0
3698 | 9.2649 | 9.68 | 0 | 0
3699 | 9.0271 | 8.83 | 0 | 0
3700 | 10.5687 | 8.78 | 0 | 0
3701 | 9.7275 | 8.57 | 0 | 0
3702 | 10.2123 | 8.18 | 0 | 0
3703 | 12.0524 | 6.74 | 0 | 1.8114
3704 | 11.1691 | 6.25 | 0 | 2.2036
3705 | 12.5069 | 5.49 | 0 | 2.0927
3706 | 13.2922 | 5.28 | 0 | 2.2785
3707 | 12.7129 | 5.49 | 0 | 2.4049
3708 | 13.323 | 5.34 | 0 | 2.8513
3709 | 12.1211 | 5.4 | 0 | 2.4617
3710 | 12.4629 | 5.06 | 0 | 2.3533
3711 | 12.5264 | 5.32 | 0 | 2.1985
3712 | 12.0364 | 6.43 | 0 | 1.8398
3713 | 10.4178 | 6.59 | 0 | 0
3714 | 10.8166 | 6.68 | 0 | 0
3715 | 10.2615 | 6.69 | 0 | 0
3716 | 9.069 | 6.84 | 0 | 0
3717 | 9.1516 | 6.64 | 0 | 0
3718 | 8.017 | 6.85 | 0 | 0
3719 | 8.2939 | 7.06 | 0 | 0
3720 | 8.1972 | 8.01 | 0 | 0
3721 | 9.1225 | 8.55 | 0 | 0
3722 | 9.9461 | 6.48 | 0 | 2.1159
3723 | 8.2945 | 5.14 | 0 | 2.5107
3724 | 8.1189 | 4.64 | 0 | 2.7455
3725 | 8.3137 | 4.83 | 0 | 2.9829
3726 | 7.605 | 4.66 | 0 | 3.1119
3727 | 9.5058 | 4.55 | 0 | 3.3106
3728 | 7.4774 | 4.63 | 0 | 3.4035
3729 | 8.3525 | 4.36 | 0 | 3.6022
3730 | 8.994 | 4.32 | 0 | 5.4946
3731 | 8.3551 | 4.39 | 0 | 5.4621
3732 | 8.9603 | 3.71 | 0 | 5.4802
3733 | 8.5939 | 3.38 | 0 | 5.5091
3734 | 9.5337 | 3.62 | 0 | 3.4525
3735 | 8.5897 | 4.25 | 0 | 2.9287
3736 | 8.0787 | 4.22 | 0 | 2.5571
3737 | 8.5891 | 5.35 | 0 | 2.0204
3738 | 7.2969 | 4.9 | 0 | 0
3739 | 8.5628 | 5.84 | 0 | 0
3740 | 9.0319 | 6.24 | 0 | 0
3741 | 9.3149 | 6.7 | 0 | 0
3742 | 8.5813 | 7.34 | 0 | 0
3743 | 9.0448 | 8.8 | 0 | 0
3744 | 8.3857 | 8.93 | 0 | 0
3745 | 8.1779 | 7.06 | 0 | 0
3746 | 8.1319 | 5.43 | 0 | 2.4178
3747 | 7.8608 | 4.7 | 0 | 2.9726
3748 | 8.1738 | 4.29 | 0 | 3.2332
3749 | 8.8383 | 4.44 | 0 | 3.5299
3750 | 9.4771 | 4.2 | 0 | 5.5669
3751 | 8.6499 | 4.48 | 0 | 5.8848
3752 | 8.0527 | 4.26 | 0 | 6.022
3753 | 9.4916 | 4.56 | 0 | 6.1485
3754 | 8.3425 | 4.37 | 0 | 6.1918
3755 | 9.5724 | 4.34 | 0 | 6.2749
3756 | 8.9331 | 4.31 | 0 | 6.2352
3757 | 8.9362 | 4.58 | 0 | 5.9823
3758 | 6.6788 | 4.64 | 0 | 3.5041
3759 | 7.1584 | 4.52 | 0 | 3.1351
3760 | 9.5623 | 3.86 | 0 | 2.7868
3761 | 7.8151 | 4.53 | 0 | 2.5597
3762 | 8.2325 | 4.26 | 0 | 2.392
3763 | 8.8955 | 4.72 | 0 | 2.1236
3764 | 8.8289 | 5.55 | 0 | 1.9585
3765 | 8.4034 | 5.96 | 0 | 0
3766 | 8.1587 | 6.36 | 0 | 0
3767 | 8.0085 | 6.49 | 0 | 0
3768 | 8.7884 | 6.35 | 0 | 0
3769 | 8.3952 | 5.96 | 0 | 1.9688
3770 | 8.6899 | 5.49 | 0 | 2.3326
3771 | 8.2861 | 5.27 | 0 | 2.7894
3772 | 9.5575 | 4.74 | 0 | 3.2538
3773 | 9.9267 | 5.01 | 0 | 3.5532
3774 | 10.1693 | 4.37 | 0 | 3.5996
3775 | 10.6464 | 4.57 | 0 | 5.8125
3776 | 12.8416 | 4.39 | 0 | 6.1557
3777 | 12.9074 | 4.44 | 0 | 5.9462
3778 | 13.2225 | 4.34 | 0 | 6.0545
3779 | 12.133 | 4.31 | 0 | 6.0148
3780 | 12.1191 | 4.29 | 0 | 5.9498
3781 | 13.3111 | 4.21 | 0 | 5.7872
3782 | 13.9943 | 4.16 | 0 | 5.4332
3783 | 11.4673 | 4.03 | 0 | 3.2409
3784 | 11.899 | 3.7 | 0 | 2.9571
3785 | 11.3067 | 3.8 | 0 | 2.5597
3786 | 10.1052 | 4.2 | 0 | 2.2836
3787 | 10.9189 | 5.21 | 0 | 2.1082
3788 | 9.0303 | 5.39 | 0 | 1.8475
3789 | 10.1795 | 5.62 | 0 | 0
3790 | 8.6698 | 5.31 | 0 | 0
3791 | 9.7903 | 6.01 | 0 | 0
3792 | 8.2145 | 5.64 | 0 | 0
3793 | 8.6955 | 4.81 | 0 | 2.3688
3794 | 8.9504 | 4.34 | 0 | 3.0758
3795 | 9.3938 | 4.19 | 0 | 5.5416
3796 | 8.5637 | 4.06 | 0 | 6.0509
3797 | 10.1263 | 3.75 | 0 | 6.199
3798 | 10.0477 | 3.41 | 0 | 6.5061
3799 | 11.6346 | 3.17 | 0 | 6.7373
3800 | 11.6926 | 3.38 | 0 | 6.936
3801 | 12.3461 | 3.26 | 0 | 8.7571
3802 | 12.7539 | 3.24 | 0 | 8.7839
3803 | 13.7155 | 3.15 | 0 | 8.7958
3804 | 13.0128 | 2.94 | 0 | 7.1094
3805 | 13.4505 | 3.24 | 0 | 7.113
3806 | 13.3079 | 3.42 | 0 | 6.6795
3807 | 11.9167 | 3.27 | 0 | 5.9967
3808 | 12.2131 | 3.63 | 0 | 3.5145
3809 | 11.6301 | 3.45 | 0 | 3.1197
3810 | 10.1519 | 3.92 | 0 | 2.8049
3811 | 10.1021 | 3.87 | 0 | 2.4849
3812 | 9.1835 | 3.9 | 0 | 2.4255
3813 | 9.7114 | 4.11 | 0 | 2.312
3814 | 8.2649 | 4.51 | 0 | 2.3094
3815 | 8.7009 | 4.86 | 0 | 2.1933
3816 | 8.7294 | 4.54 | 0 | 2.3765
3817 | 8.6223 | 4.59 | 0 | 2.9339
3818 | 9.6761 | 4.32 | 0 | 3.2641
3819 | 9.7862 | 3.86 | 0 | 5.6463
3820 | 9.6283 | 3.81 | 0 | 6.0509
3821 | 10.121 | 3.7 | 0 | 6.4158
3822 | 9.869 | 3.64 | 0 | 6.535
3823 | 12.8366 | 3.43 | 0 | 6.4339
3824 | 12.0081 | 3.43 | 0 | 6.535
3825 | 11.8026 | 3.42 | 0 | 6.4375
3826 | 11.3258 | 3.42 | 0 | 5.9462
3827 | 13.1379 | 3.73 | 0 | 3.5841
3828 | 13.5881 | 3.56 | 0 | 3.1171
3829 | 12.994 | 3.46 | 0 | 3.081
3830 | 11.8804 | 3.65 | 0 | 2.8358
3831 | 11.4468 | 3.76 | 0 | 2.9184
3832 | 12.0829 | 3.93 | 0 | 2.9597
3833 | 10.8866 | 4.34 | 0 | 2.3146
3834 | 10.935 | 4.35 | 0 | 2.1546
3835 | 10.916 | 5.31 | 0 | 2.2114
3836 | 8.2472 | 4.89 | 0 | 2.103
3837 | 9.1045 | 5.25 | 0 | 2.1959
3838 | 8.731 | 5.46 | 0 | 2.1598
3839 | 8.4899 | 5.4 | 0 | 1.9895
3840 | 7.2566 | 5.59 | 0 | 2.0359
3841 | 9.3125 | 5.67 | 0 | 2.103
3842 | 9.0648 | 5.65 | 0 | 2.0359
3843 | 9.7851 | 5.77 | 0 | 2.1778
3844 | 10.2253 | 5.68 | 0 | 2.5236
3845 | 9.831 | 5.7 | 0 | 2.5107
3846 | 10.3902 | 5.65 | 0 | 2.5081
3847 | 11.5382 | 5.57 | 0 | 2.6758
3848 | 12.1001 | 5.07 | 0 | 2.6732
3849 | 10.747 | 5.16 | 0 | 2.5158
3850 | 12.846 | 4.92 | 0 | 2.4565
3851 | 13.0056 | 4.59 | 0 | 2.4668
3852 | 12.5162 | 4.73 | 0 | 2.3868
3853 | 13.1581 | 4.91 | 0 | 2.3068
3854 | 12.0564 | 5.5 | 0 | 2.3404
3855 | 12.666 | 5.26 | 0 | 2.2991
3856 | 11.9627 | 5.51 | 0 | 2.2604
3857 | 10.8031 | 5.59 | 0 | 2.2165
3858 | 9.1063 | 5.2 | 0 | 2.152
3859 | 10.5158 | 5.32 | 0 | 2.0953
3860 | 9.6716 | 5.47 | 0 | 1.9301
3861 | 10.2012 | 5.56 | 0 | 0
3862 | 9.5992 | 5.64 | 0 | 0
3863 | 8.6509 | 5.88 | 0 | 0
3864 | 8.4263 | 5.69 | 0 | 0
3865 | 9.0712 | 5.85 | 0 | 1.9662
3866 | 8.3707 | 5.93 | 0 | 2.1494
3867 | 9.2356 | 5.61 | 0 | 2.4359
3868 | 9.4406 | 5.1 | 0 | 2.779
3869 | 10.6753 | 5.1 | 0 | 3.019
3870 | 10.4932 | 4.89 | 0 | 2.9932
3871 | 10.9602 | 5.06 | 0 | 2.8977
3872 | 11.7983 | 4.58 | 0 | 2.8874
3873 | 12.6845 | 4.34 | 0 | 3.4087
3874 | 13.088 | 4.18 | 0 | 3.5738
3875 | 12.3061 | 4.09 | 0 | 5.5054
3876 | 13.4017 | 4.76 | 0 | 2.6036
3877 | 12.239 | 4.39 | 0 | 2.0823
3878 | 11.6426 | 5.6 | 0 | 2.2759
3879 | 13.5829 | 4.6 | 0 | 2.2475
3880 | 11.7529 | 4.95 | 0 | 2.3017
3881 | 11.3855 | 4.95 | 0 | 2.1907
3882 | 11.4193 | 4.99 | 0 | 2.0643
3883 | 10.6124 | 4.79 | 0 | 2.0178
3884 | 10.2988 | 5.16 | 0 | 2.0411
3885 | 10.4289 | 5.24 | 0 | 2.0049
3886 | 8.7439 | 5.56 | 0 | 1.9275
3887 | 8.1355 | 6.22 | 0 | 1.8811
3888 | 8.138 | 6 | 0 | 1.9198
3889 | 7.4393 | 6.02 | 0 | 2.3146
3890 | 10.0707 | 5.36 | 0 | 2.6707
3891 | 9.1449 | 5.56 | 0 | 3.0784
3892 | 7.2394 | 4.98 | 0 | 3.4603
3893 | 8.046 | 5.1 | 0 | 5.4404
3894 | 8.4514 | 4.7 | 0 | 5.6174
3895 | 8.2305 | 4.58 | 0 | 5.827
3896 | 8.5841 | 4.07 | 0 | 6.2207
3897 | 8.9457 | 4.48 | 0 | 6.7445
3898 | 7.7245 | 4.25 | 0 | 6.8637
3899 | 9.1927 | 3.93 | 0 | 6.8204
3900 | 8.9968 | 4.33 | 0 | 6.3002
3901 | 8.1846 | 4.2 | 0 | 6.4519
3902 | 7.9543 | 4.07 | 0 | 5.9498
3903 | 7.8652 | 3.62 | 0 | 3.2384
3904 | 9.669 | 3.63 | 0 | 2.8745
3905 | 9.2219 | 3.82 | 0 | 2.6345
3906 | 8.4472 | 3.96 | 0 | 2.3662
3907 | 6.8553 | 4.09 | 0 | 2.1546
3908 | 8.0526 | 4.53 | 0 | 1.9895
3909 | 7.6871 | 4.95 | 0 | 1.9043
3910 | 8.6702 | 5.13 | 0 | 0
3911 | 8.6977 | 5.7 | 0 | 0
3912 | 7.9847 | 6.24 | 0 | 0
3913 | 8.4078 | 5.17 | 0 | 2.441
3914 | 8.7144 | 5.02 | 0 | 3.2074
3915 | 7.8755 | 5.31 | 0 | 5.7114
3916 | 8.787 | 5.85 | 0 | 6.4122
3917 | 7.1804 | 6.33 | 0 | 6.9757
3918 | 9.1419 | 5.99 | 0 | 8.9802
3919 | 9.5462 | 5.47 | 0 | 9.0219
3920 | 8.6557 | 4.72 | 0 | 9.2599
3921 | 8.519 | 4.69 | 0 | 9.3908
3922 | 9.4574 | 4.62 | 0 | 9.2926
3923 | 8.9423 | 4.76 | 0 | 9.2302
3924 | 8.3275 | 4.63 | 0 | 9.1944
3925 | 9.1456 | 4.51 | 0 | 9.0695
3926 | 6.782 | 4.42 | 0 | 7.1528
3927 | 9.6209 | 3.83 | 0 | 6.2858
3928 | 9.2535 | 3.1 | 0 | 5.6138
3929 | 8.8446 | 3.25 | 0 | 3.5815
3930 | 8.4731 | 3.21 | 0 | 3.2203
3931 | 8.4255 | 3.54 | 0 | 2.9287
3932 | 8.5306 | 4.05 | 0 | 2.6345
3933 | 9.8279 | 4.21 | 0 | 2.2733
3934 | 8.4099 | 4.55 | 0 | 2.1236
3935 | 8.4445 | 4.88 | 0 | 1.8811
3936 | 7.5493 | 5.33 | 0 | 0
3937 | 9.2769 | 5.62 | 0 | 0
3938 | 9.2608 | 5.53 | 0 | 0
3939 | 9.2985 | 5.36 | 0 | 2.054
3940 | 8.4944 | 5.18 | 0 | 2.2036
3941 | 10.0494 | 5.73 | 0 | 2.3868
3942 | 11.7769 | 5.22 | 0 | 2.4101
3943 | 10.9294 | 4.92 | 0 | 2.4101
3944 | 11.0118 | 4.05 | 0 | 2.57
3945 | 11.8301 | 3.91 | 0 | 2.7997
3946 | 13.6305 | 4.17 | 0 | 3.019
3947 | 11.8542 | 4 | 0 | 3.0268
3948 | 13.3468 | 3.63 | 0 | 3.0319
3949 | 12.4854 | 3.57 | 0 | 2.9958
3950 | 13.7327 | 4.05 | 0 | 2.7455
3951 | 12.3405 | 3.88 | 0 | 2.5958
3952 | 11.6508 | 4.86 | 0 | 2.3791
3953 | 11.2862 | 4.46 | 0 | 2.3172
3954 | 10.7229 | 4.51 | 0 | 2.3971
3955 | 10.6787 | 4.54 | 0 | 2.3636
3956 | 10.1079 | 4.41 | 0 | 2.201
3957 | 9.6717 | 4.57 | 0 | 1.9507
3958 | 9.0475 | 4.42 | 0 | 1.8424
3959 | 8.709 | 4.75 | 0 | 0
3960 | 9.4204 | 4.36 | 0 | 2.0643
3961 | 8.4265 | 4.32 | 0 | 2.7171
3962 | 9.079 | 4.17 | 0 | 3.1119
3963 | 9.1784 | 4.12 | 0 | 5.5091
3964 | 8.2713 | 3.87 | 0 | 6.199
3965 | 9.3084 | 3.69 | 0 | 6.0798
3966 | 10.7309 | 3.35 | 0 | 6.694
3967 | 11.1491 | 3.45 | 0 | 7.1961
3968 | 10.9862 | 3.69 | 0 | 8.8732
3969 | 12.5108 | 3.83 | 0 | 9.1171
3970 | 12.1388 | 4.08 | 0 | 9.2272
3971 | 11.6776 | 3.85 | 0 | 9.3105
3972 | 13.9342 | 3.68 | 0 | 9.2093
3973 | 12.6741 | 3.41 | 0 | 8.9237
3974 | 12.6623 | 3.26 | 0 | 7.0227
3975 | 12.0172 | 2.99 | 0 | 6.2207
3976 | 11.6002 | 2.84 | 0 | 6.1304
3977 | 11.2174 | 2.74 | 0 | 3.5609
3978 | 9.8616 | 3.4 | 0 | 3.2745
3979 | 10.7644 | 3.38 | 0 | 3.1042
3980 | 8.9503 | 3.5 | 0 | 3.2022
3981 | 9.6082 | 3.59 | 0 | 2.9545
3982 | 8.0794 | 3.45 | 0 | 2.8436
3983 | 8.4069 | 3.31 | 0 | 2.7016
3984 | 8.8914 | 3.25 | 0 | 2.6345
3985 | 8.1924 | 3.24 | 0 | 2.7094
3986 | 8.6482 | 3.42 | 0 | 2.9752
3987 | 7.857 | 3.18 | 0 | 3.3596
3988 | 8.5571 | 3.37 | 0 | 5.603
3989 | 11.186 | 3.67 | 0 | 6.3363
3990 | 10.7163 | 3.76 | 0 | 6.7409
3991 | 10.0987 | 3.73 | 0 | 8.9118
3992 | 12.2499 | 3.95 | 0 | 8.9683
3993 | 13.0556 | 4.19 | 0 | 9.0695
3994 | 12.7335 | 3.85 | 0 | 9.4146
3995 | 12.7228 | 3.69 | 0 | 9.2956
3996 | 12.3648 | 3.42 | 0 | 9.3254
3997 | 12.9936 | 2.86 | 0 | 9.2391
3998 | 11.4273 | 2.76 | 0 | 8.8761
3999 | 12.275 | 3.28 | 0 | 6.6
4000 | 10.6505 | 3.05 | 0 | 6.0545
4001 | 12.2667 | 2.62 | 0 | 5.6499
4002 | 10.9927 | 2.71 | 0 | 5.5054
4003 | 9.5902 | 3.18 | 0 | 3.4654
4004 | 10.7448 | 3.73 | 0 | 3.1764
4005 | 8.228 | 4.21 | 0 | 3.0887
4006 | 8.5452 | 4.1 | 0 | 2.97
4007 | 9.7427 | 4.48 | 0 | 2.8926
4008 | 8.2054 | 4.48 | 0 | 3.1713
4009 | 8.4241 | 4.58 | 0 | 5.6355
4010 | 9.0343 | 5.27 | 0 | 6.4375
4011 | 9.8725 | 6.04 | 0 | 8.9297
4012 | 10.223 | 6.31 | 0 | 9.4295
4013 | 9.4525 | 6.18 | 0 | 9.7091
4014 | 10.8494 | 5.86 | 0 | 10.2
4015 | 11.4222 | 5.69 | 0 | 10.2
4016 | 12.6379 | 5.56 | 0 | 10.2
4017 | 12.6105 | 5.69 | 0 | 10.2
4018 | 12.033 | 5.58 | 0 | 10.2
4019 | 13.1302 | 5.46 | 0 | 10.2
4020 | 14.1886 | 5.45 | 0 | 10.2
4021 | 12.9982 | 5.32 | 0 | 10.2
4022 | 12.5122 | 5.13 | 0 | 10.1107
4023 | 11.9796 | 3.88 | 0 | 9.4592
4024 | 11.8839 | 3.03 | 0 | 8.9535
4025 | 11.3277 | 2.63 | 0 | 6.9288
4026 | 11.1027 | 2.57 | 0 | 6.3797
4027 | 10.3286 | 2.83 | 0 | 5.8703
4028 | 10.3316 | 2.77 | 0 | 5.7872
4029 | 10.5131 | 2.86 | 0 | 5.4874
4030 | 8.0464 | 3.14 | 0 | 3.4319
4031 | 9.4314 | 3.21 | 0 | 5.6499
4032 | 8.0608 | 3.49 | 0 | 5.6933
4033 | 7.7538 | 4.77 | 0 | 6.47
4034 | 9.3825 | 5.91 | 0 | 9.3075
4035 | 9.8993 | 6.57 | 0 | 9.8847
4036 | 9.561 | 6.76 | 0 | 10.2
4037 | 10.2004 | 6.61 | 0 | 10.2
4038 | 10.8236 | 7.03 | 0 | 10.2
4039 | 11.943 | 6.69 | 0 | 10.2
4040 | 11.8445 | 6.88 | 0 | 10.2
4041 | 12.1905 | 5.45 | 0 | 10.2
4042 | 13.8182 | 6.12 | 0 | 10.2
4043 | 13.2966 | 4.37 | 0 | 10.2
4044 | 12.6112 | 4.49 | 0 | 10.2
4045 | 12.6197 | 4.62 | 0 | 10.2
4046 | 13.1678 | 4.32 | 0 | 10.0274
4047 | 12.5795 | 3.93 | 0 | 9.5336
4048 | 12.0975 | 2.66 | 0 | 9.2718
4049 | 11.4439 | 2.28 | 0 | 8.9059
4050 | 9.8275 | 2.35 | 0 | 7.1275
4051 | 10.2802 | 2.53 | 0 | 6.6831
4052 | 9.6638 | 2.8 | 0 | 6.2677
4053 | 9.7711 | 2.65 | 0 | 5.5885
4054 | 9.2801 | 3.27 | 0 | 3.5222
4055 | 7.9845 | 3.83 | 0 | 3.2951
4056 | 8.0005 | 4.7 | 0 | 5.5018
4057 | 8.8792 | 5.2 | 0 | 6.2279
4058 | 8.628 | 5.53 | 0 | 8.7155
4059 | 9.223 | 5.72 | 0 | 9.4414
4060 | 9.2 | 6.62 | 0 | 10.1107
4061 | 8.8671 | 7.55 | 0 | 10.2
4062 | 8.4854 | 6.55 | 0 | 10.2
4063 | 7.8826 | 6.08 | 0 | 10.2
4064 | 9.3311 | 5.55 | 0 | 10.2
4065 | 7.3573 | 5.56 | 0 | 10.2
4066 | 7.9988 | 5.5 | 0 | 10.2
4067 | 8.4345 | 5.45 | 0 | 10.2
4068 | 7.943 | 5.54 | 0 | 10.2
4069 | 8.2601 | 5.54 | 0 | 10.2
4070 | 8.6464 | 5.01 | 0 | 10.2
4071 | 9.0903 | 3.63 | 0 | 9.7389
4072 | 7.7541 | 3.4 | 0 | 9.3164
4073 | 8.3162 | 3.04 | 0 | 8.9832
4074 | 8.018 | 2.38 | 0 | 8.7541
4075 | 8.9514 | 2.09 | 0 | 6.6651
4076 | 9.5432 | 2.11 | 0 | 6.7879
4077 | 7.6566 | 2.22 | 0 | 7.0913
4078 | 8.2805 | 2.42 | 0 | 6.4519
4079 | 8.2123 | 3.56 | 0 | 6.0256
4080 | 8.926 | 4.23 | 0 | 6.2027
4081 | 8.093 | 5.99 | 0 | 6.9505
4082 | 8.4531 | 6.59 | 0 | 9.5098
4083 | 8.5652 | 6.37 | 0 | 9.7746
4084 | 8.3576 | 6.06 | 0 | 10.2
4085 | 8.4263 | 6.25 | 0 | 10.2
4086 | 8.5205 | 6.26 | 0 | 10.2
4087 | 7.9318 | 5.93 | 0 | 10.2
4088 | 9.2502 | 5.74 | 0 | 10.2
4089 | 9.4239 | 5.54 | 0 | 10.2
4090 | 7.8142 | 5.54 | 0 | 10.2
4091 | 8.2711 | 5.49 | 0 | 10.2
4092 | 8.8394 | 5.22 | 0 | 10.2
4093 | 9.2001 | 3.7 | 0 | 6.7229
4094 | 7.745 | 2.99 | 0 | 5.9353
4095 | 8.2345 | 2.27 | 0 | 5.7258
4096 | 8.3805 | 1.19 | 0 | 3.4835
4097 | 8.2869 | 1.81 | 0 | 3.4241
4098 | 8.3572 | 1.88 | 0 | 5.5849
4099 | 8.8031 | 2.59 | 0 | 3.2254
4100 | 8.6181 | 3.14 | 0 | 2.8074
4101 | 8.0398 | 3.72 | 0 | 2.6191
4102 | 7.4369 | 3.94 | 0 | 2.5907
4103 | 7.9677 | 3.84 | 0 | 2.6345
4104 | 9.0294 | 3.74 | 0 | 2.7687
4105 | 9.52 | 4.07 | 0 | 2.7997
4106 | 8.5417 | 4.02 | 0 | 3.2951
4107 | 9.4319 | 4.27 | 0 | 5.6391
4108 | 9.5194 | 3.88 | 0 | 5.6825
4109 | 10.2217 | 3.87 | 0 | 5.9101
4110 | 11.1901 | 4.09 | 0 | 6.2207
4111 | 10.8015 | 4.43 | 0 | 6.1846
4112 | 12.0822 | 4.03 | 0 | 6.4266
4113 | 12.285 | 3.87 | 0 | 6.582
4114 | 12.7956 | 3.63 | 0 | 6.582
4115 | 13.2465 | 3.75 | 0 | 6.9143
4116 | 13.1269 | 3.96 | 0 | 6.7156
4117 | 13.6731 | 4.32 | 0 | 6.4808
4118 | 12.219 | 4.09 | 0 | 6.0762
4119 | 11.9807 | 3.7 | 0 | 5.7439
4120 | 10.5842 | 3.42 | 0 | 5.7114
4121 | 10.3706 | 3.32 | 0 | 5.7114
4122 | 10.5528 | 3.18 | 0 | 5.733
4123 | 10.6317 | 3.06 | 0 | 3.5841
4124 | 9.0006 | 3.44 | 0 | 3.081
4125 | 9.1455 | 3.32 | 0 | 2.8694
4126 | 8.7581 | 3.41 | 0 | 2.6268
4127 | 8.2637 | 3.66 | 0 | 2.5184
4128 | 8.0044 | 3.85 | 0 | 2.3197
4129 | 6.8543 | 3.86 | 0 | 2.3662
4130 | 9.6739 | 4.01 | 0 | 2.4823
4131 | 8.5226 | 4.5 | 0 | 2.4668
4132 | 9.9651 | 4.39 | 0 | 2.3817
4133 | 10.3712 | 4.68 | 0 | 2.3817
4134 | 9.7508 | 4.48 | 0 | 2.5365
4135 | 11.2309 | 4.08 | 0 | 2.9803
4136 | 10.5111 | 3.9 | 0 | 3.2487
4137 | 12.8816 | 3.44 | 0 | 3.3958
4138 | 12.6688 | 3.3 | 0 | 3.3003
4139 | 13.6063 | 2.96 | 0 | 5.8125
4140 | 13.9492 | 3.01 | 0 | 6.1593
4141 | 11.6672 | 2.89 | 0 | 6.3147
4142 | 12.1977 | 2.93 | 0 | 5.6463
4143 | 13.1156 | 3.25 | 0 | 3.1145
4144 | 11.5059 | 3.95 | 0 | 2.9158
4145 | 11.0929 | 4.68 | 0 | 2.7842
4146 | 11.1642 | 4.38 | 0 | 2.5184
4147 | 9.0916 | 4.6 | 0 | 2.5029
4148 | 9.0489 | 4.5 | 0 | 2.5623
4149 | 9.3516 | 4.58 | 0 | 2.4875
4150 | 9.7026 | 4.6 | 0 | 2.3894
4151 | 8.1435 | 4.13 | 0 | 2.6294
4152 | 7.9131 | 3.71 | 0 | 2.681
4153 | 8.1869 | 3.66 | 0 | 3.1016
4154 | 8.8157 | 3.59 | 0 | 3.2848
4155 | 9.1816 | 3.52 | 0 | 3.357
4156 | 10.0555 | 3.44 | 0 | 5.4729
4157 | 10.0731 | 3.48 | 0 | 3.5738
4158 | 10.2567 | 3.26 | 0 | 5.6102
4159 | 11.1242 | 3.27 | 0 | 5.7872
4160 | 12.0565 | 2.8 | 0 | 5.7764
4161 | 12.0276 | 2.76 | 0 | 5.6102
4162 | 12.5804 | 3.08 | 0 | 3.4319
4163 | 12.7619 | 3.22 | 0 | 2.7739
4164 | 13.3724 | 3.79 | 0 | 2.3971
4165 | 12.6188 | 4.71 | 0 | 2.2656
4166 | 12.3582 | 5.21 | 0 | 2.1778
4167 | 12.1573 | 5.32 | 0 | 2.152
4168 | 11.2418 | 5.05 | 0 | 1.9688
4169 | 12.1178 | 5.11 | 0 | 0
4170 | 10.144 | 5 | 0 | 0
4171 | 10.8491 | 5.17 | 0 | 0
4172 | 9.8718 | 5.12 | 0 | 0
4173 | 9.1369 | 5.09 | 0 | 0
4174 | 8.8675 | 5.44 | 0 | 0
4175 | 9.0374 | 5.47 | 0 | 0
4176 | 8.2461 | 6.03 | 0 | 0
4177 | 7.6134 | 5.87 | 0 | 0
4178 | 8.7271 | 5.76 | 0 | 0
4179 | 9.4315 | 6.05 | 0 | 2.0049
4180 | 9.2865 | 6 | 0 | 1.8424
4181 | 11.7583 | 6.34 | 0 | 0
4182 | 11.3158 | 6.2 | 0 | 1.8733
4183 | 10.5538 | 5.52 | 0 | 2.2269
4184 | 11.8698 | 4.47 | 0 | 2.5468
4185 | 11.1286 | 4.58 | 0 | 2.6604
4186 | 12.8621 | 4.49 | 0 | 1.8527
4187 | 13.6687 | 5.02 | 0 | 1.9353
4188 | 12.7459 | 5.27 | 0 | 2.2656
4189 | 13.0257 | 5.21 | 0 | 2.3043
4190 | 13.364 | 5.57 | 0 | 2.1159
4191 | 12.3303 | 4.99 | 0 | 2.0127
4192 | 11.9237 | 4.64 | 0 | 1.9559
4193 | 12.8081 | 4.81 | 0 | 1.8166
4194 | 10.2715 | 4.93 | 0 | 0
4195 | 9.8646 | 4.84 | 0 | 0
4196 | 9.9406 | 5.06 | 0 | 0
4197 | 8.0775 | 5.24 | 0 | 0
4198 | 8.2819 | 5.5 | 0 | 0
4199 | 9.273 | 6 | 0 | 0
4200 | 7.6556 | 6.16 | 0 | 0
4201 | 8.1347 | 6.73 | 0 | 0
4202 | 8.9753 | 6.32 | 0 | 0
4203 | 9.1926 | 6.28 | 0 | 1.8269
4204 | 9.3081 | 5.41 | 0 | 2.0875
4205 | 10.5185 | 5.58 | 0 | 2.3068
4206 | 10.4227 | 4.93 | 0 | 2.2888
4207 | 10.7333 | 5.17 | 0 | 2.4075
4208 | 10.6296 | 4.22 | 0 | 2.4255
4209 | 11.0495 | 4.5 | 0 | 2.3559
4210 | 12.875 | 3.89 | 0 | 1.9456
4211 | 13.5322 | 5.1 | 0 | 2.0927
4212 | 12.6366 | 5.11 | 0 | 1.9714
4213 | 12.6529 | 5.67 | 0 | 1.8553
4214 | 12.0622 | 5.75 | 0 | 0
4215 | 11.8355 | 5.46 | 0 | 0
4216 | 11.7109 | 5.8 | 0 | 0
4217 | 11.7948 | 5.38 | 0 | 0
4218 | 11.2801 | 5.69 | 0 | 0
4219 | 10.083 | 5.11 | 0 | 0
4220 | 9.2218 | 5.27 | 0 | 0
4221 | 9.7472 | 5.41 | 0 | 0
4222 | 9.5414 | 5.85 | 0 | 0
4223 | 8.6139 | 6.32 | 0 | 0
4224 | 8.4273 | 6.81 | 0 | 0
4225 | 7.4262 | 7.05 | 0 | 0
4226 | 8.1695 | 6.53 | 0 | 0
4227 | 8.2422 | 6.28 | 0 | 0
4228 | 8.4328 | 6.25 | 0 | 0
4229 | 8.0503 | 6.02 | 0 | 1.8733
4230 | 9.2797 | 5.6 | 0 | 1.8243
4231 | 8.656 | 5.64 | 0 | 2.0849
4232 | 8.4358 | 4.86 | 0 | 2.2191
4233 | 8.346 | 5.12 | 0 | 2.1675
4234 | 8.5518 | 4.65 | 0 | 2.1804
4235 | 7.9549 | 4.82 | 0 | 2.2707
4236 | 8.3161 | 5.14 | 0 | 2.1314
4237 | 8.3803 | 4.68 | 0 | 2.0127
4238 | 8.1033 | 5.47 | 0 | 0
4239 | 8.3867 | 5.08 | 0 | 0
4240 | 8.9285 | 5.51 | 0 | 0
4241 | 8.4506 | 5.91 | 0 | 0
4242 | 8.0049 | 6.57 | 0 | 0
4243 | 8.6781 | 6.45 | 0 | 0
4244 | 8.8266 | 6.07 | 0 | 0
4245 | 8.0375 | 5.91 | 0 | 0
4246 | 8.8542 | 5.98 | 0 | 0
4247 | 8.3059 | 6.4 | 0 | 0
4248 | 8.0485 | 6.9 | 0 | 0
4249 | 10.2241 | 7.17 | 0 | 0
4250 | 9.4436 | 6.49 | 0 | 0
4251 | 8.2973 | 6.03 | 0 | 1.8708
4252 | 7.6831 | 5.06 | 0 | 2.3584
4253 | 7.568 | 5.07 | 0 | 2.5649
4254 | 8.4363 | 5.35 | 0 | 2.6862
4255 | 8.7043 | 4.87 | 0 | 2.5107
4256 | 8.9254 | 4.47 | 0 | 2.3636
4257 | 9.1241 | 5 | 0 | 1.8217
4258 | 7.4816 | 4.96 | 0 | 0
4259 | 8.2767 | 5.39 | 0 | 2.1288
4260 | 9.2491 | 5.51 | 0 | 2.0178
4261 | 10.3617 | 5.6 | 0 | 2.0359
4262 | 8.7244 | 6.32 | 0 | 0
4263 | 8.7041 | 5.88 | 0 | 0
4264 | 8.3092 | 6.53 | 0 | 0
4265 | 9.4836 | 6.06 | 0 | 0
4266 | 7.9853 | 5.94 | 0 | 0
4267 | 8.0117 | 5.56 | 0 | 0
4268 | 7.3908 | 5.77 | 0 | 0
4269 | 8.1022 | 5.84 | 0 | 0
4270 | 8.5592 | 5.8 | 0 | 0
4271 | 7.4567 | 6.03 | 0 | 0
4272 | 8.5621 | 6.11 | 0 | 0
4273 | 9.1609 | 6.68 | 0 | 0
4274 | 9.4809 | 6.65 | 0 | 0
4275 | 8.5386 | 6.71 | 0 | 0
4276 | 10.237 | 6.57 | 0 | 1.912
4277 | 10.423 | 5.96 | 0 | 2.65
4278 | 11.3012 | 5.61 | 0 | 2.3533
4279 | 11.6748 | 5.21 | 0 | 2.3404
4280 | 11.1772 | 4.84 | 0 | 3.0603
4281 | 12.4792 | 4.37 | 0 | 2.9519
4282 | 12.6334 | 4.09 | 0 | 3.0732
4283 | 12.8842 | 3.98 | 0 | 2.8074
4284 | 12.1202 | 3.94 | 0 | 3.1248
4285 | 13.1058 | 3.8 | 0 | 3.0164
4286 | 12.3344 | 4.27 | 0 | 2.2423
4287 | 11.8889 | 4.16 | 0 | 2.1314
4288 | 12.1554 | 4.86 | 0 | 2.0333
4289 | 10.1473 | 4.79 | 0 | 1.8346
4290 | 9.7707 | 5.35 | 0 | 0
4291 | 10.3294 | 5.46 | 0 | 0
4292 | 10.8559 | 5.79 | 0 | 0
4293 | 8.5188 | 5.98 | 0 | 0
4294 | 8.84 | 6.69 | 0 | 0
4295 | 8.0075 | 6.41 | 0 | 0
4296 | 9.258 | 6.47 | 0 | 0
4297 | 7.7388 | 5.31 | 0 | 1.9507
4298 | 9.7795 | 5.2 | 0 | 2.361
4299 | 9.8803 | 5.02 | 0 | 2.5262
4300 | 9.5686 | 4.52 | 0 | 2.3817
4301 | 9.2112 | 4.16 | 0 | 2.1649
4302 | 10.4824 | 3.93 | 0 | 2.1546
4303 | 11.6448 | 4.38 | 0 | 2.183
4304 | 11.9176 | 5.11 | 0 | 2.1752
4305 | 12.6449 | 5.33 | 0 | 1.9353
4306 | 12.7139 | 5.4 | 0 | 1.9636
4307 | 12.6818 | 5.45 | 0 | 2.0565
4308 | 12.8902 | 5.16 | 0 | 2.0488
4309 | 13.2966 | 4.85 | 0 | 2.2578
4310 | 11.9694 | 5.18 | 0 | 2.1881
4311 | 12.0119 | 4.87 | 0 | 2.0953
4312 | 12.1464 | 5.06 | 0 | 2.054
4313 | 10.6566 | 5.11 | 0 | 1.9895
4314 | 10.5856 | 5.41 | 0 | 1.8759
4315 | 9.9401 | 5.25 | 0 | 1.8424
4316 | 9.5784 | 5.11 | 0 | 0
4317 | 9.07 | 5.45 | 0 | 0
4318 | 9.0827 | 5.35 | 0 | 0
4319 | 8.3469 | 5.81 | 0 | 0
4320 | 8.4198 | 5.84 | 0 | 0
4321 | 8.2887 | 5.6 | 0 | 0
4322 | 8.2836 | 5.51 | 0 | 1.8346
4323 | 8.9682 | 4.95 | 0 | 2.0488
4324 | 10.1323 | 4.94 | 0 | 2.4101
4325 | 11.0582 | 4.34 | 0 | 2.5236
4326 | 10.619 | 3.79 | 0 | 2.6036
4327 | 11.0485 | 3.51 | 0 | 2.73
4328 | 11.4299 | 3.19 | 0 | 2.9416
4329 | 10.9328 | 3.27 | 0 | 3.0293
4330 | 12.4566 | 3.14 | 0 | 3.2203
4331 | 12.8217 | 3.48 | 0 | 3.3854
4332 | 12.4755 | 3.29 | 0 | 3.3029
4333 | 13.8583 | 3.33 | 0 | 3.2022
4334 | 13.3494 | 3.46 | 0 | 2.7868
4335 | 12.6491 | 3.85 | 0 | 2.4178
4336 | 11.8799 | 3.92 | 0 | 1.992
4337 | 12.0618 | 4.22 | 0 | 1.9301
4338 | 10.8636 | 4.89 | 0 | 1.9585
4339 | 9.682 | 5 | 0 | 0
4340 | 10.0132 | 4.96 | 0 | 0
4341 | 9.5511 | 4.92 | 0 | 0
4342 | 7.9841 | 5.22 | 0 | 0
4343 | 8.0174 | 5.82 | 0 | 0
4344 | 9.4147 | 6.43 | 0 | 0
4345 | 7.6207 | 6.6 | 0 | 2.1727
4346 | 9.2494 | 6.3 | 0 | 2.6526
4347 | 9.3564 | 5.04 | 0 | 3.2874
4348 | 9.49 | 4.38 | 0 | 3.4628
4349 | 9.7731 | 5.26 | 0 | 5.5922
4350 | 10.9367 | 4.87 | 0 | 5.8053
4351 | 10.3675 | 4.96 | 0 | 6.022
4352 | 12.3664 | 4.43 | 0 | 6.4303
4353 | 12.7857 | 4.24 | 0 | 6.2135
4354 | 12.5281 | 3.87 | 0 | 6.7192
4355 | 13.6084 | 3.85 | 0 | 6.5675
4356 | 12.3006 | 3.59 | 0 | 6.5422
4357 | 12.9423 | 3.85 | 0 | 6.4664
4358 | 13.9228 | 3.84 | 0 | 6.1015
4359 | 11.1142 | 3.49 | 0 | 3.4525
4360 | 12.1624 | 3.71 | 0 | 3.001
4361 | 11.6456 | 3.77 | 0 | 2.8565
4362 | 10.6034 | 3.8 | 0 | 2.4668
4363 | 8.7479 | 4.11 | 0 | 2.1082
4364 | 8.8621 | 4.22 | 0 | 1.8785
4365 | 9.6442 | 4.58 | 0 | 0
4366 | 9.016 | 5.06 | 0 | 0
4367 | 8.4002 | 6.05 | 0 | 1.8166
4368 | 7.6803 | 6.21 | 0 | 2.121
4369 | 9.0996 | 5.38 | 0 | 2.7713
4370 | 9.4274 | 4.95 | 0 | 5.4332
4371 | 9.5004 | 4.85 | 0 | 6.1304
4372 | 10.0611 | 5.52 | 0 | 6.5458
4373 | 9.9012 | 5.95 | 0 | 6.759
4374 | 10.5201 | 5.9 | 0 | 7.16
4375 | 12.1914 | 5.42 | 0 | 8.9327
4376 | 12.107 | 5.24 | 0 | 9.0903
4377 | 12.8943 | 4.76 | 0 | 9.4711
4378 | 12.0788 | 4.55 | 0 | 9.4206
4379 | 12.9334 | 4.56 | 0 | 9.4444
4380 | 13.185 | 5.22 | 0 | 9.4324
4381 | 12.7464 | 5.01 | 0 | 9.0992
4382 | 12.1415 | 4.41 | 0 | 6.806
4383 | 11.8412 | 3.5 | 0 | 6.1232
4384 | 12.0617 | 2.68 | 0 | 5.7908
4385 | 11.381 | 2.67 | 0 | 6.0004
4386 | 10.839 | 2.62 | 0 | 3.5841
4387 | 9.9861 | 2.71 | 0 | 3.3029
4388 | 9.1799 | 2.99 | 0 | 3.0293
4389 | 10.4922 | 2.82 | 0 | 3.0035
4390 | 8.5429 | 3.06 | 0 | 2.9003
4391 | 8.498 | 3.49 | 0 | 3.1945
4392 | 9.2061 | 4.34 | 0 | 3.1197
4393 | 7.8657 | 4.69 | 0 | 3.5686
4394 | 8.2437 | 4.7 | 0 | 6.2641
4395 | 7.3715 | 4.97 | 0 | 6.8963
4396 | 8.5815 | 5.54 | 0 | 6.7518
4397 | 9.4607 | 5.71 | 0 | 6.3363
4398 | 7.686 | 5.22 | 0 | 6.1918
4399 | 9.1599 | 4.03 | 0 | 5.6825
4400 | 8.6037 | 3.38 | 0 | 3.5609
4401 | 8.0377 | 3.79 | 0 | 3.2435
4402 | 8.6102 | 3.74 | 0 | 3.2641
4403 | 7.5837 | 3.9 | 0 | 3.1403
4404 | 8.4268 | 3.96 | 0 | 3.3493
4405 | 9.4131 | 3.97 | 0 | 3.3725
4406 | 8.0029 | 3.97 | 0 | 3.2977
4407 | 7.9194 | 3.34 | 0 | 3.1558
4408 | 8.6938 | 3.24 | 0 | 3.1351
4409 | 9.1512 | 3.51 | 0 | 3.0861
4410 | 7.9881 | 3.44 | 0 | 3.0268
4411 | 9.359 | 3.45 | 0 | 2.9132
4412 | 7.9076 | 3.21 | 0 | 2.9855
4413 | 8.4191 | 3.52 | 0 | 3.0474
4414 | 9.154 | 3.57 | 0 | 2.9416
4415 | 8.0761 | 4.27 | 0 | 3.0216
4416 | 8.0869 | 5 | 0 | 3.05
4417 | 9.2967 | 4.77 | 0 | 3.388
4418 | 9.0088 | 4.47 | 0 | 3.4654
4419 | 7.6899 | 4.13 | 0 | 5.5018
4420 | 6.9881 | 3.87 | 0 | 5.9751
4421 | 7.9925 | 4.13 | 0 | 6.2966
4422 | 8.1613 | 4.49 | 0 | 5.9895
4423 | 8.3645 | 4.85 | 0 | 6.1087
4424 | 7.9679 | 4.06 | 0 | 6.6795
4425 | 8.8661 | 4.38 | 0 | 7.1853
4426 | 9.0798 | 4.34 | 0 | 6.7481
4427 | 9.1862 | 4.51 | 0 | 6.9432
4428 | 7.2745 | 4.3 | 0 | 6.6687
4429 | 8.5253 | 4.3 | 0 | 5.8992
4430 | 9.3449 | 3.88 | 0 | 5.4621
4431 | 8.5532 | 2.96 | 0 | 5.4765
4432 | 9.478 | 3.19 | 0 | 5.5922
4433 | 9.2164 | 3.11 | 0 | 3.3596
4434 | 8.3371 | 3.16 | 0 | 3.357
4435 | 8.1062 | 3.02 | 0 | 3.4319
4436 | 8.8352 | 3.2 | 0 | 3.3828
4437 | 9.1558 | 3.25 | 0 | 3.2229
4438 | 8.705 | 3.5 | 0 | 3.2616
4439 | 8.9417 | 3.72 | 0 | 3.0887
4440 | 8.9919 | 4.45 | 0 | 2.8513
4441 | 9.8621 | 4.67 | 0 | 2.9339
4442 | 9.6716 | 4.39 | 0 | 3.13
4443 | 9.1967 | 4.19 | 0 | 3.2796
4444 | 9.4908 | 4.26 | 0 | 5.5741
4445 | 9.8145 | 4.4 | 0 | 5.8884
4446 | 10.3227 | 4.33 | 0 | 6.7518
4447 | 11.6837 | 4.75 | 0 | 6.2677
4448 | 12.3452 | 4.66 | 0 | 6.1485
4449 | 13.2837 | 4.71 | 0 | 6.5422
4450 | 11.7937 | 4.86 | 0 | 6.9577
4451 | 12.8052 | 4.35 | 0 | 6.423
4452 | 12.8083 | 4.46 | 0 | 6.5531
4453 | 13.3101 | 3.93 | 0 | 6.3255
4454 | 11.9169 | 3.62 | 0 | 5.8017
4455 | 12.3464 | 3.07 | 0 | 5.4657
4456 | 12.1602 | 2.82 | 0 | 5.426
4457 | 11.3171 | 3.28 | 0 | 3.4757
4458 | 11.3108 | 3.11 | 0 | 3.1274
4459 | 10.2646 | 3.08 | 0 | 2.8952
4460 | 8.5882 | 3.5 | 0 | 2.6475
4461 | 9.9308 | 3.41 | 0 | 2.4771
4462 | 8.8515 | 3.74 | 0 | 2.2914
4463 | 8.2611 | 3.78 | 0 | 2.201
4464 | 8.7322 | 3.55 | 0 | 2.4668
4465 | 9.0566 | 3.52 | 0 | 2.8436
4466 | 7.8292 | 3.47 | 0 | 3.3545
4467 | 9.7984 | 3.17 | 0 | 3.5841
4468 | 10.3787 | 3.14 | 0 | 5.7981
4469 | 9.3585 | 3.52 | 0 | 6.1738
4470 | 11.0855 | 3.44 | 0 | 6.4447
4471 | 11.7359 | 3.27 | 0 | 6.5097
4472 | 11.9414 | 3.15 | 0 | 6.6615
4473 | 13.7131 | 2.89 | 0 | 6.7879
4474 | 11.653 | 2.84 | 0 | 6.8132
4475 | 12.4076 | 2.77 | 0 | 6.8349
4476 | 13.3249 | 2.84 | 0 | 6.8204
4477 | 11.9388 | 3.03 | 0 | 6.3652
4478 | 11.993 | 3.09 | 0 | 5.9715
4479 | 12.6939 | 2.84 | 0 | 5.4477
4480 | 12.0997 | 3.28 | 0 | 3.4112
4481 | 11.5545 | 3.52 | 0 | 3.2487
4482 | 11.5818 | 3.16 | 0 | 3.0139
4483 | 11.1076 | 3.48 | 0 | 2.9158
4484 | 8.5083 | 3.26 | 0 | 2.7816
4485 | 10.0408 | 3.58 | 0 | 2.6062
4486 | 8.1295 | 3.57 | 0 | 2.4178
4487 | 8.1816 | 3.49 | 0 | 2.5055
4488 | 8.3389 | 3.15 | 0 | 2.7584
4489 | 8.5678 | 2.76 | 0 | 3.0887
4490 | 8.13 | 2.76 | 0 | 3.4654
4491 | 9.0679 | 2.93 | 0 | 5.7403
4492 | 10.4038 | 3.29 | 0 | 6.134
4493 | 9.7759 | 3.14 | 0 | 6.6289
4494 | 10.868 | 2.8 | 0 | 6.806
4495 | 11.7631 | 3.05 | 0 | 6.9107
4496 | 10.8833 | 2.96 | 0 | 7.2069
4497 | 12.5611 | 3.02 | 0 | 8.8196
4498 | 12.1834 | 2.97 | 0 | 8.8523
4499 | 13.2784 | 2.86 | 0 | 8.8107
4500 | 13.2285 | 2.99 | 0 | 7.1853
4501 | 12.8926 | 2.99 | 0 | 7.1311
4502 | 11.4451 | 3.05 | 0 | 6.7337
4503 | 11.5117 | 3.2 | 0 | 6.3797
4504 | 11.4973 | 3.02 | 0 | 6.0256
4505 | 11.7002 | 3.13 | 0 | 5.556
4506 | 10.395 | 3.09 | 0 | 3.4551
4507 | 9.952 | 3.35 | 0 | 3.228
4508 | 9.3958 | 3.19 | 0 | 3.081
4509 | 9.2623 | 3.25 | 0 | 2.9261
4510 | 8.3906 | 3.6 | 0 | 2.9003
4511 | 8.5287 | 3.98 | 0 | 2.5984
4512 | 8.7784 | 3.74 | 0 | 2.7816
4513 | 9.6811 | 5.33 | 0 | 3.019
4514 | 9.3339 | 5.47 | 0 | 3.4448
4515 | 9.0476 | 5.09 | 0 | 5.7945
4516 | 9.1296 | 4.44 | 0 | 6.2171
4517 | 9.8835 | 5.18 | 0 | 6.6362
4518 | 10.9552 | 5.42 | 0 | 6.9396
4519 | 11.3588 | 5.21 | 0 | 6.9938
4520 | 12.3087 | 4.27 | 0 | 7.0841
4521 | 11.6145 | 4.4 | 0 | 7.1419
4522 | 12.59 | 4.69 | 0 | 7.2142
4523 | 12.9835 | 4.88 | 0 | 8.7541
4524 | 13.1574 | 4.97 | 0 | 8.7244
4525 | 13.417 | 5.41 | 0 | 7.0986
4526 | 12.5308 | 4.7 | 0 | 6.6326
4527 | 11.5877 | 3.56 | 0 | 5.9787
4528 | 12.812 | 3.4 | 0 | 5.5777
4529 | 11.1666 | 3.34 | 0 | 3.3958
4530 | 10.3048 | 3.47 | 0 | 3.2409
4531 | 9.3237 | 3.15 | 0 | 3.0087
4532 | 9.4803 | 3.38 | 0 | 2.8255
4533 | 9.8568 | 3.93 | 0 | 2.681
4534 | 8.3546 | 4.11 | 0 | 2.521
4535 | 8.4172 | 4.27 | 0 | 2.3894
4536 | 7.7888 | 4.13 | 0 | 2.4978
4537 | 8.1973 | 4.48 | 0 | 2.8616
4538 | 9.2865 | 4.48 | 0 | 3.419
4539 | 9.3647 | 4.54 | 0 | 5.7547
4540 | 9.8858 | 4.93 | 0 | 6.2532
4541 | 9.6417 | 5.26 | 0 | 6.6289
4542 | 10.2869 | 5.32 | 0 | 6.7626
4543 | 11.8652 | 4.8 | 0 | 6.9685
4544 | 11.645 | 4.57 | 0 | 8.7601
4545 | 12.3507 | 5.22 | 0 | 8.8464
4546 | 13.0959 | 4.89 | 0 | 8.9327
4547 | 13.2844 | 5.48 | 0 | 8.9743
4548 | 12.7308 | 5.37 | 0 | 8.9475
4549 | 12.6402 | 5.25 | 0 | 8.8196
4550 | 12.4166 | 4.66 | 0 | 6.8963
4551 | 12.4815 | 3.45 | 0 | 6.2641
4552 | 11.854 | 2.16 | 0 | 5.8233
4553 | 11.4558 | 2.36 | 0 | 5.4585
4554 | 9.7253 | 2.57 | 0 | 3.3106
4555 | 10.409 | 2.4 | 0 | 3.0861
4556 | 9.3206 | 2.74 | 0 | 3.0551
4557 | 9.781 | 3.1 | 0 | 2.9726
4558 | 8.2258 | 3.24 | 0 | 2.7197
4559 | 8.1825 | 3.9 | 0 | 2.5752
4560 | 8.5773 | 4.28 | 0 | 2.6397
4561 | 7.9473 | 4.76 | 0 | 3.3003
4562 | 8.514 | 4.96 | 0 | 5.6825
4563 | 8.6235 | 5.07 | 0 | 6.2027
4564 | 8.2345 | 4.87 | 0 | 6.6506
4565 | 8.3079 | 4.66 | 0 | 7.1564
4566 | 6.9803 | 5.11 | 0 | 8.9505
4567 | 7.9011 | 5 | 0 | 9.0011
4568 | 8.6501 | 4.51 | 0 | 9.1826
4569 | 8.508 | 4.19 | 0 | 9.4652
4570 | 8.4146 | 4.16 | 0 | 9.4503
4571 | 8.6338 | 4.14 | 0 | 9.364
4572 | 7.9136 | 4.17 | 0 | 9.251
4573 | 7.804 | 4.05 | 0 | 9.0963
4574 | 9.0042 | 3.89 | 0 | 7.0841
4575 | 7.3044 | 3.13 | 0 | 6.3399
4576 | 8.386 | 2.66 | 0 | 5.9101
4577 | 8.5364 | 2.65 | 0 | 5.5018
4578 | 8.4622 | 2.78 | 0 | 3.3003
4579 | 8.998 | 3.09 | 0 | 3.0758
4580 | 8.3366 | 3.13 | 0 | 2.8126
4581 | 8.3656 | 3.63 | 0 | 2.6294
4582 | 9.0492 | 3.6 | 0 | 2.6294
4583 | 9.4034 | 3.81 | 0 | 2.49
4584 | 8.2961 | 4.22 | 0 | 2.4101
4585 | 7.6807 | 4.45 | 0 | 2.4668
4586 | 8.0541 | 4.62 | 0 | 2.5623
4587 | 8.488 | 4.52 | 0 | 2.8384
4588 | 8.0247 | 4.44 | 0 | 3.0913
4589 | 8.7192 | 4.24 | 0 | 3.4577
4590 | 8.7237 | 4.25 | 0 | 5.4946
4591 | 8.3233 | 4.27 | 0 | 5.5705
4592 | 8.2417 | 3.85 | 0 | 5.7439
4593 | 8.4713 | 3.48 | 0 | 5.9353
4594 | 7.7926 | 3.64 | 0 | 5.8884
4595 | 8.3537 | 3.4 | 0 | 5.6536
4596 | 9.0824 | 3.26 | 0 | 3.5454
4597 | 8.6333 | 3.35 | 0 | 3.1945
4598 | 7.46 | 3.66 | 0 | 2.8255
4599 | 8.1111 | 3.5 | 0 | 2.6449
4600 | 8.0562 | 3.97 | 0 | 2.5571
4601 | 8.4115 | 3.77 | 0 | 2.392
4602 | 7.6519 | 4.09 | 0 | 2.1675
4603 | 8.5568 | 4.22 | 0 | 1.9224
4604 | 8.3103 | 4.74 | 0 | 0
4605 | 9.1445 | 4.91 | 0 | 0
4606 | 8.2195 | 5.77 | 0 | 0
4607 | 7.9679 | 5.04 | 0 | 0
4608 | 8.5375 | 5.1 | 0 | 2.2862
4609 | 8.9133 | 4.54 | 0 | 2.5391
4610 | 8.3839 | 4.77 | 0 | 2.8539
4611 | 8.4025 | 4.47 | 0 | 3.2022
4612 | 10.6416 | 4.49 | 0 | 3.499
4613 | 10.585 | 4.05 | 0 | 5.4838
4614 | 9.4361 | 3.85 | 0 | 5.7041
4615 | 10.9489 | 3.54 | 0 | 5.9209
4616 | 11.8354 | 3.69 | 0 | 6.0293
4617 | 11.655 | 3.77 | 0 | 6.1918
4618 | 12.9459 | 3.82 | 0 | 6.3219
4619 | 13.2074 | 3.63 | 0 | 6.2352
4620 | 12.6653 | 3.55 | 0 | 6.0979
4621 | 12.9401 | 3.11 | 0 | 5.6788
4622 | 12.7128 | 3.12 | 0 | 3.3441
4623 | 12.245 | 3.51 | 0 | 2.8074
4624 | 11.5473 | 3.84 | 0 | 2.4746
4625 | 10.613 | 4.18 | 0 | 2.1288
4626 | 10.5733 | 4.38 | 0 | 1.9404
4627 | 10.1397 | 4.18 | 0 | 0
4628 | 9.2895 | 4.22 | 0 | 0
4629 | 9.6235 | 4.59 | 0 | 0
4630 | 8.9759 | 4.63 | 0 | 0
4631 | 7.9071 | 4.47 | 0 | 0
4632 | 9.0831 | 4 | 0 | 2.2759
4633 | 7.6072 | 3.37 | 0 | 3.0939
4634 | 8.9203 | 3.24 | 0 | 3.5402
4635 | 8.9425 | 3.22 | 0 | 5.9534
4636 | 9.4122 | 3.05 | 0 | 6.1087
4637 | 10.4843 | 2.8 | 0 | 6.3652
4638 | 10.9397 | 2.51 | 0 | 6.5133
4639 | 10.4572 | 2.61 | 0 | 6.7662
4640 | 12.4512 | 2.87 | 0 | 7.0624
4641 | 12.4704 | 3.01 | 0 | 6.9396
4642 | 11.8785 | 2.99 | 0 | 7.001
4643 | 11.8186 | 2.71 | 0 | 6.8312
4644 | 12.8722 | 2.58 | 0 | 6.6867
4645 | 13.5619 | 2.62 | 0 | 6.3255
4646 | 13.0393 | 2.38 | 0 | 5.5777
4647 | 13.2631 | 3.08 | 0 | 3.1351
4648 | 11.7623 | 3.01 | 0 | 2.8487
4649 | 11.3929 | 3.23 | 0 | 2.5365
4650 | 10.7871 | 3.54 | 0 | 2.3017
4651 | 10.5315 | 3.54 | 0 | 2.0643
4652 | 9.9034 | 3.71 | 0 | 2.0875
4653 | 9.0896 | 3.73 | 0 | 0
4654 | 9.1523 | 4.17 | 0 | 0
4655 | 9.6503 | 4.06 | 0 | 1.9843
4656 | 9.8015 | 3.79 | 0 | 2.4359
4657 | 7.2794 | 3.35 | 0 | 3.1584
4658 | 8.8174 | 3.15 | 0 | 6.0184
4659 | 8.8221 | 3.11 | 0 | 6.5928
4660 | 10.4547 | 2.83 | 0 | 6.9505
4661 | 11.0818 | 2.69 | 0 | 6.9721
4662 | 10.0116 | 2.73 | 0 | 7.1094
4663 | 11.6008 | 2.72 | 0 | 8.9237
4664 | 12.1011 | 2.62 | 0 | 9.0576
4665 | 13.3561 | 2.67 | 0 | 9.0338
4666 | 12.1168 | 2.67 | 0 | 8.894
4667 | 12.9679 | 2.54 | 0 | 8.7988
4668 | 13.6154 | 2.69 | 0 | 7.1455
4669 | 13.6033 | 2.74 | 0 | 6.535
4670 | 12.6082 | 2.86 | 0 | 6.0401
4671 | 12.2424 | 2.96 | 0 | 5.845
4672 | 12.208 | 3.06 | 0 | 5.5524
4673 | 11.2117 | 3.14 | 0 | 3.5145
4674 | 9.1867 | 3.31 | 0 | 3.3106
4675 | 10.1182 | 3.06 | 0 | 3.2719
4676 | 9.78 | 3.37 | 0 | 3.1558
4677 | 8.3973 | 3.52 | 0 | 2.9081
4678 | 7.8957 | 3.72 | 0 | 2.7558
4679 | 8.7541 | 3.9 | 0 | 2.9958
4680 | 9.3464 | 4.58 | 0 | 3.4448
4681 | 7.765 | 4.9 | 0 | 5.7872
4682 | 7.8082 | 5.16 | 0 | 6.2171
4683 | 9.0033 | 4.96 | 0 | 6.3905
4684 | 9.3825 | 4.77 | 0 | 6.5675
4685 | 9.7778 | 4.87 | 0 | 6.7879
4686 | 11.4863 | 4.37 | 0 | 7.1636
4687 | 10.7679 | 4.22 | 0 | 7.0119
4688 | 12.1826 | 3.91 | 0 | 7.1817
4689 | 11.8948 | 3.97 | 0 | 8.8226
4690 | 12.4535 | 3.76 | 0 | 8.7423
4691 | 12.8516 | 3.87 | 0 | 6.9974
4692 | 13.3487 | 3.91 | 0 | 6.7662
4693 | 13.217 | 4.17 | 0 | 6.0582
4694 | 13.6068 | 3.09 | 0 | 3.5428
4695 | 12.5802 | 3.06 | 0 | 3.4009
4696 | 11.7862 | 3.02 | 0 | 3.1429
4697 | 11.4622 | 3.19 | 0 | 2.7868
4698 | 10.8838 | 3.28 | 0 | 2.3378
4699 | 9.9561 | 3.37 | 0 | 2.3146
4700 | 9.6137 | 3.8 | 0 | 1.8862
4701 | 8.3773 | 3.88 | 0 | 0
4702 | 7.6194 | 4.97 | 0 | 0
4703 | 8.6422 | 5.76 | 0 | 2.0694
4704 | 8.5365 | 5.51 | 0 | 2.5365
4705 | 8.9936 | 4.63 | 0 | 2.921
4706 | 7.7443 | 4.03 | 0 | 3.4964
4707 | 9.6119 | 4.11 | 0 | 5.9028
4708 | 9.3227 | 4.6 | 0 | 6.5242
4709 | 10.5268 | 4.96 | 0 | 6.9179
4710 | 10.3663 | 4.87 | 0 | 8.7155
4711 | 12.5626 | 4.59 | 0 | 8.8315
4712 | 11.277 | 4.46 | 0 | 9.013
4713 | 12.3129 | 4.3 | 0 | 9.0992
4714 | 13.4399 | 4.28 | 0 | 9.1766
4715 | 13.0778 | 4.16 | 0 | 8.9951
4716 | 12.9054 | 4.1 | 0 | 8.9118
4717 | 11.815 | 3.69 | 0 | 6.9866
4718 | 12.9078 | 3.1 | 0 | 6.2027
4719 | 12.9007 | 2.95 | 0 | 5.6138
4720 | 12.7956 | 3.1 | 0 | 3.1842
4721 | 10.3855 | 3.45 | 0 | 2.9184
4722 | 10.7957 | 3.39 | 0 | 2.5365
4723 | 9.6616 | 3.43 | 0 | 2.1469
4724 | 9.3815 | 3.99 | 0 | 1.8888
4725 | 8.896 | 3.69 | 0 | 0
4726 | 8.513 | 4.6 | 0 | 0
4727 | 8.5077 | 5.62 | 0 | 2.3146
4728 | 7.5374 | 5.45 | 0 | 2.8874
4729 | 8.859 | 4.4 | 0 | 3.2564
4730 | 8.2472 | 4.23 | 0 | 5.7764
4731 | 7.5733 | 3.92 | 0 | 6.5025
4732 | 8.5723 | 4.81 | 0 | 7.1239
4733 | 8.229 | 4.96 | 0 | 8.8345
4734 | 8.013 | 4.88 | 0 | 9.2599
4735 | 8.7743 | 4.32 | 0 | 9.367
4736 | 7.9072 | 4.26 | 0 | 9.4235
4737 | 8.2672 | 4.21 | 0 | 9.5693
4738 | 9.064 | 4.14 | 0 | 9.5455
4739 | 9.6223 | 3.89 | 0 | 9.4622
4740 | 7.8442 | 4.16 | 0 | 9.2599
4741 | 8.3847 | 3.98 | 0 | 8.778
4742 | 8.95 | 3.44 | 0 | 6.6542
4743 | 8.4193 | 2.84 | 0 | 6.1701
4744 | 9.1452 | 3.21 | 0 | 3.4319
4745 | 9.327 | 3.05 | 0 | 3.4964
4746 | 8.3161 | 3.07 | 0 | 3.0732
4747 | 7.6926 | 3.1 | 0 | 2.9364
4748 | 10.0209 | 3.33 | 0 | 2.7223
4749 | 8.072 | 3.4 | 0 | 2.81
4750 | 9.0273 | 3.88 | 0 | 2.5984
4751 | 10.0017 | 4.2 | 0 | 2.7971
4752 | 9.3556 | 4.82 | 0 | 3.1274
4753 | 7.5779 | 4.98 | 0 | 5.5091
4754 | 7.3945 | 5.15 | 0 | 6.3797
4755 | 8.6779 | 4.24 | 0 | 6.9324
4756 | 7.8113 | 4.46 | 0 | 8.8255
4757 | 8.5442 | 5.07 | 0 | 9.1974
4758 | 8.4677 | 5.5 | 0 | 9.4206
4759 | 8.9598 | 4.89 | 0 | 9.5217
4760 | 7.1647 | 4.12 | 0 | 9.5633
4761 | 9.2311 | 3.25 | 0 | 9.6169
4762 | 7.5243 | 4.56 | 0 | 9.489
4763 | 8.97 | 5.19 | 0 | 9.4324
4764 | 9.0075 | 4.55 | 0 | 9.3105
4765 | 8.0139 | 4.31 | 0 | 8.885
4766 | 8.177 | 3.46 | 0 | 6.8023
4767 | 8.8328 | 2.03 | 0 | 6.3905
4768 | 8.5077 | 1.87 | 0 | 6.004
4769 | 8.7045 | 1.89 | 0 | 5.7692
4770 | 9.3227 | 2.27 | 0 | 5.5343
4771 | 8.2455 | 2.22 | 0 | 3.4964
4772 | 8.6321 | 2.65 | 0 | 3.2513
4773 | 9.3679 | 3.51 | 0 | 3.0397
4774 | 8.5545 | 4.41 | 0 | 2.9184
4775 | 8.8129 | 4.77 | 0 | 3.0784
4776 | 8.3728 | 4.49 | 0 | 3.3932
4777 | 6.8995 | 4.23 | 0 | 5.7367
4778 | 8.8258 | 4.73 | 0 | 6.3616
4779 | 10.0513 | 5.5 | 0 | 6.889
4780 | 9.1706 | 5.08 | 0 | 8.778
4781 | 9.5193 | 5.91 | 0 | 9.0397
4782 | 10.9509 | 5.97 | 0 | 9.3491
4783 | 10.6728 | 5.62 | 0 | 9.4206
4784 | 12.5192 | 5.82 | 0 | 9.608
4785 | 11.9274 | 5.7 | 0 | 9.6883
4786 | 12.2186 | 5.91 | 0 | 9.73
4787 | 12.5241 | 5.68 | 0 | 9.6496
4788 | 12.6402 | 5.76 | 0 | 9.5485
4789 | 12.9768 | 5.46 | 0 | 9.1944
4790 | 13.764 | 5.04 | 0 | 7.0227
4791 | 11.7985 | 4.2 | 0 | 6.3688
4792 | 11.8694 | 3.83 | 0 | 5.6788
4793 | 11.0775 | 3.75 | 0 | 5.6608
4794 | 9.9777 | 3.87 | 0 | 3.4938
4795 | 10.761 | 4.21 | 0 | 3.3545
4796 | 9.1104 | 4.3 | 0 | 3.0164
4797 | 9.454 | 4.7 | 0 | 2.7945
4798 | 8.0581 | 4.87 | 0 | 2.7145
4799 | 9.0965 | 5.07 | 0 | 2.8487
4800 | 8.2944 | 5.13 | 0 | 3.388
4801 | 8.9114 | 4.76 | 0 | 5.4729
4802 | 9.1179 | 4.81 | 0 | 6.069
4803 | 8.846 | 4.87 | 0 | 6.7843
4804 | 9.2307 | 5.01 | 0 | 8.7601
4805 | 10.3296 | 5.07 | 0 | 9.0546
4806 | 10.1525 | 5.35 | 0 | 9.364
4807 | 9.8352 | 5.15 | 0 | 9.5158
4808 | 11.854 | 4.89 | 0 | 9.5871
4809 | 12.1471 | 4.74 | 0 | 9.6437
4810 | 12.3834 | 4.71 | 0 | 9.5693
4811 | 12.6917 | 3.63 | 0 | 9.5158
4812 | 12.2885 | 3.51 | 0 | 9.3105
4813 | 12.9317 | 3.29 | 0 | 8.8464
4814 | 12.6972 | 3.53 | 0 | 6.6831
4815 | 13.7641 | 3.86 | 0 | 6.2207
4816 | 10.5444 | 4.02 | 0 | 5.7439
4817 | 11.3063 | 3.99 | 0 | 3.5815
4818 | 10.8807 | 3.83 | 0 | 3.4087
4819 | 10.0017 | 4.05 | 0 | 3.2254
4820 | 9.3146 | 4.6 | 0 | 3.0758
4821 | 9.7947 | 4.84 | 0 | 2.8203
4822 | 8.8792 | 4.69 | 0 | 2.6345
4823 | 7.4556 | 4.78 | 0 | 2.8977
4824 | 8.0114 | 4.53 | 0 | 3.21
4825 | 9.5069 | 4.66 | 0 | 5.4224
4826 | 8.457 | 4.46 | 0 | 5.9317
4827 | 9.4553 | 4.77 | 0 | 6.5386
4828 | 9.8995 | 4.83 | 0 | 7.0733
4829 | 10.4981 | 4.47 | 0 | 8.9773
4830 | 10.4253 | 4.02 | 0 | 9.2896
4831 | 11.5911 | 3.88 | 0 | 9.3491
4832 | 11.8142 | 3.87 | 0 | 9.5425
4833 | 11.8604 | 3.88 | 0 | 9.6823
4834 | 12.3862 | 3.92 | 0 | 9.7389
4835 | 13.7902 | 3.79 | 0 | 9.5901
4836 | 13.5743 | 3.48 | 0 | 9.5068
4837 | 13.3055 | 3.71 | 0 | 9.0517
4838 | 12.7792 | 3.82 | 0 | 6.8204
4839 | 13.4554 | 3.89 | 0 | 6.0473
4840 | 11.169 | 4.39 | 0 | 5.7114
4841 | 12.2224 | 5.38 | 0 | 3.579
4842 | 11.4 | 5.1 | 0 | 3.0293
4843 | 10.7149 | 5.14 | 0 | 2.8384
4844 | 10.9854 | 4.38 | 0 | 2.7558
4845 | 8.8312 | 4.2 | 0 | 2.3997
4846 | 9.2522 | 5.28 | 0 | 2.3688
4847 | 8.1061 | 6 | 0 | 2.7171
4848 | 8.7359 | 6.2 | 0 | 3.1919
4849 | 9.1817 | 5.97 | 0 | 5.5705
4850 | 9.6696 | 5.83 | 0 | 6.3688
4851 | 9.6438 | 5.94 | 0 | 7.1997
4852 | 10.4601 | 6.15 | 0 | 9.0308
4853 | 9.3808 | 6.21 | 0 | 9.245
4854 | 10.9381 | 5.33 | 0 | 9.6258
4855 | 10.8622 | 5.25 | 0 | 9.7716
4856 | 11.1989 | 6.33 | 0 | 9.8876
4857 | 13.1645 | 6.2 | 0 | 9.9977
4858 | 12.9343 | 5.72 | 0 | 10.0423
4859 | 11.4297 | 5.5 | 0 | 9.962
4860 | 12.7442 | 5.04 | 0 | 9.9144
4861 | 13.3725 | 4.14 | 0 | 9.4086
4862 | 13.0122 | 3.66 | 0 | 7.0119
4863 | 12.0265 | 3.66 | 0 | 6.2352
4864 | 10.8342 | 4.01 | 0 | 5.5127
4865 | 11.8705 | 4.12 | 0 | 3.1584
4866 | 9.927 | 4.47 | 0 | 3.1197
4867 | 10.6819 | 4.75 | 0 | 2.8952
4868 | 10.6691 | 4.36 | 0 | 2.8255
4869 | 9.8196 | 4.41 | 0 | 2.4281
4870 | 8.7878 | 4.64 | 0 | 2.361
4871 | 8.7015 | 4.72 | 0 | 2.8487
4872 | 8.4058 | 5.32 | 0 | 3.4654
4873 | 9.271 | 6.28 | 0 | 6.1304
4874 | 8.954 | 6.62 | 0 | 8.9029
4875 | 8.8843 | 6.87 | 0 | 9.9025
4876 | 10.351 | 7.31 | 0 | 10.2
4877 | 11.169 | 6.54 | 0 | 10.2
4878 | 10.8998 | 6.18 | 0 | 10.2
4879 | 11.6575 | 5.75 | 0 | 10.2
4880 | 11.6439 | 5.63 | 0 | 10.2
4881 | 11.7667 | 5.68 | 0 | 10.2
4882 | 12.8217 | 5.73 | 0 | 10.2
4883 | 12.7814 | 5.7 | 0 | 10.2
4884 | 13.086 | 5.54 | 0 | 10.1018
4885 | 12.0174 | 5.03 | 0 | 9.1974
4886 | 12.1403 | 3.3 | 0 | 6.9685
4887 | 11.448 | 3.5 | 0 | 6.6037
4888 | 12.0429 | 3.59 | 0 | 6.6976
4889 | 11.2313 | 3.98 | 0 | 6.7771
4890 | 11.9896 | 4.2 | 0 | 6.8312
4891 | 10.9046 | 4.4 | 0 | 6.1087
4892 | 9.5708 | 4.52 | 0 | 5.6138
4893 | 9.0704 | 4.43 | 0 | 3.5067
4894 | 8.9556 | 4.48 | 0 | 3.4448
4895 | 7.8782 | 4.23 | 0 | 5.5524
4896 | 8.808 | 5.45 | 0 | 6.6578
4897 | 9.6532 | 5.83 | 0 | 8.888
4898 | 9.795 | 5.86 | 0 | 9.1528
4899 | 9.091 | 6 | 0 | 9.4979
4900 | 9.0169 | 5.93 | 0 | 9.6705
4901 | 8.5687 | 5.92 | 0 | 9.9501
4902 | 9.1981 | 6.23 | 0 | 10.1702
4903 | 9.1839 | 5.71 | 0 | 10.0959
4904 | 7.2923 | 5.64 | 0 | 9.8549
4905 | 8.5442 | 4.52 | 0 | 7.1455
4906 | 8.7163 | 3.66 | 0 | 6.7951
4907 | 7.6168 | 4.26 | 0 | 6.6289
4908 | 9.7244 | 4.73 | 0 | 6.8854
4909 | 9.2715 | 4.35 | 0 | 6.3761
4910 | 7.8348 | 3.68 | 0 | 6.0509
4911 | 7.8232 | 3.68 | 0 | 5.7945
4912 | 8.6188 | 3.94 | 0 | 5.7511
4913 | 8.5858 | 4.04 | 0 | 5.603
4914 | 9.3018 | 3.99 | 0 | 5.426
4915 | 8.3875 | 3.88 | 0 | 3.4164
4916 | 8.3174 | 3.9 | 0 | 3.13
4917 | 9.0812 | 4.4 | 0 | 2.9003
4918 | 9.2596 | 4.6 | 0 | 2.8126
4919 | 9.4121 | 5.08 | 0 | 3.099
4920 | 7.3416 | 5.55 | 0 | 5.5813
4921 | 8.9627 | 3.77 | 0 | 6.582
4922 | 8.3299 | 4.05 | 0 | 7.1419
4923 | 7.8651 | 6.06 | 0 | 8.9773
4924 | 8.174 | 6.71 | 0 | 9.483
4925 | 8.9251 | 6.6 | 0 | 9.7418
4926 | 7.1094 | 6.06 | 0 | 9.9382
4927 | 8.2745 | 5.45 | 0 | 10.1851
4928 | 7.453 | 5.26 | 0 | 10.2
4929 | 9.4417 | 5.53 | 0 | 9.8222
4930 | 8.3727 | 4.78 | 0 | 9.1171
4931 | 8.9793 | 5.06 | 0 | 9.2926
4932 | 8.3907 | 4.82 | 0 | 8.9683
4933 | 8.4044 | 4.72 | 0 | 7.1997
4934 | 8.2963 | 4.07 | 0 | 6.6037
4935 | 8.2813 | 3.55 | 0 | 6.4592
4936 | 7.1932 | 3.77 | 0 | 5.7077
4937 | 9.1183 | 3.74 | 0 | 5.5488
4938 | 9.1351 | 3.94 | 0 | 3.4061
4939 | 8.7763 | 3.93 | 0 | 3.4654
4940 | 7.7703 | 4.06 | 0 | 3.4319
4941 | 8.502 | 4.24 | 0 | 3.308
4942 | 9.0121 | 4.45 | 0 | 3.2513
4943 | 8.0977 | 4.95 | 0 | 3.4474
4944 | 8.2165 | 5.61 | 0 | 6.5206
4945 | 9.1778 | 5.36 | 0 | 8.8613
4946 | 8.4475 | 5.34 | 0 | 9.1885
4947 | 9.7138 | 5.72 | 0 | 9.4444
4948 | 9.6226 | 6.08 | 0 | 10.1197
4949 | 10.572 | 6.32 | 0 | 10.1643
4950 | 11.427 | 6.79 | 0 | 10.2
4951 | 13.1117 | 6.37 | 0 | 10.2
4952 | 11.962 | 6.19 | 0 | 10.2
4953 | 11.5631 | 5.9 | 0 | 10.2
4954 | 11.9468 | 5.52 | 0 | 10.2
4955 | 14.3776 | 4.73 | 0 | 10.2
4956 | 12.9282 | 3.67 | 0 | 10.2
4957 | 12.7067 | 3.19 | 0 | 9.7657
4958 | 12.2081 | 2.6 | 0 | 9.0874
4959 | 13.5177 | 2.38 | 0 | 7.1347
4960 | 12.0381 | 2.52 | 0 | 6.8132
4961 | 10.61 | 2.59 | 0 | 6.3363
4962 | 11.315 | 3.05 | 0 | 5.8414
4963 | 10.1693 | 2.94 | 0 | 5.4802
4964 | 8.9212 | 2.83 | 0 | 3.5686
4965 | 8.8553 | 3.02 | 0 | 3.4164
4966 | 8.144 | 3.1 | 0 | 3.228
4967 | 7.9395 | 3.3 | 0 | 3.4577
4968 | 7.9896 | 3.51 | 0 | 6.311
4969 | 8.125 | 3.58 | 0 | 8.8613
4970 | 7.489 | 4.43 | 0 | 9.8311
4971 | 8.974 | 4.73 | 0 | 10.2
4972 | 9.7994 | 4.54 | 0 | 10.2
4973 | 10.5272 | 4.19 | 0 | 10.2
4974 | 10.2845 | 3.9 | 0 | 10.2
4975 | 11.873 | 3.81 | 0 | 10.2
4976 | 12.1385 | 3.74 | 0 | 10.2
4977 | 12.3475 | 3.69 | 0 | 10.2
4978 | 13.2978 | 3.64 | 0 | 10.2
4979 | 13.4249 | 3.26 | 0 | 10.2
4980 | 13.0189 | 2.91 | 0 | 10.2
4981 | 14.1689 | 2.92 | 0 | 10.2
4982 | 12.4662 | 2.92 | 0 | 9.8133
4983 | 11.5715 | 2.85 | 0 | 9.1974
4984 | 11.4585 | 2.65 | 0 | 8.8523
4985 | 10.4463 | 2.58 | 0 | 6.9649
4986 | 9.9345 | 2.54 | 0 | 6.5278
4987 | 10.4764 | 2.62 | 0 | 6.1738
4988 | 10.248 | 2.7 | 0 | 5.7547
4989 | 8.7062 | 2.75 | 0 | 3.5609
4990 | 8.9595 | 2.83 | 0 | 5.6174
4991 | 8.3662 | 3.01 | 0 | 6.3833
4992 | 8.6868 | 3.3 | 0 | 9.004
4993 | 7.9003 | 3.64 | 0 | 9.8281
4994 | 9.0577 | 4.31 | 0 | 9.9412
4995 | 7.6689 | 4.25 | 0 | 10.084
4996 | 9.5315 | 3.98 | 0 | 10.2
4997 | 10.8563 | 3.68 | 0 | 10.2
4998 | 10.8495 | 3.35 | 0 | 10.2
4999 | 12.5748 | 3.29 | 0 | 10.2
5000 | 12.4125 | 3.28 | 0 | 10.2
5001 | 11.9616 | 3.28 | 0 | 10.2
5002 | 12.6206 | 3.31 | 0 | 10.2
5003 | 12.3572 | 3.3 | 0 | 10.2
5004 | 11.9763 | 3.04 | 0 | 10.2
5005 | 13.1228 | 2.45 | 0 | 7.1202
5006 | 12.5364 | 1.64 | 0 | 6.0509
5007 | 11.8137 | 1.78 | 0 | 5.9426
5008 | 11.9019 | 2.28 | 0 | 5.5849
5009 | 10.3215 | 2.71 | 0 | 3.5996
5010 | 10.4716 | 2.98 | 0 | 3.5402
5011 | 10.7235 | 3.01 | 0 | 3.4164
5012 | 9.0394 | 2.89 | 0 | 3.308
5013 | 10.5533 | 2.88 | 0 | 3.2022
5014 | 8.2533 | 3.34 | 0 | 3.2358
5015 | 9.4662 | 3.32 | 0 | 3.4964
5016 | 8.7995 | 3.94 | 0 | 5.7764
5017 | 9.0751 | 3.96 | 0 | 6.1196
5018 | 8.6474 | 2.4 | 0 | 6.4447
5019 | 7.9785 | 4.14 | 0 | 6.5314
5020 | 9.3357 | 4.54 | 0 | 6.4881
5021 | 9.9106 | 4.75 | 0 | 6.7807
5022 | 11.1377 | 4.59 | 0 | 6.8746
5023 | 11.8165 | 4.46 | 0 | 6.4664
5024 | 12.2935 | 4.47 | 0 | 3.5454
5025 | 12.4489 | 4.37 | 0 | 3.5867
5026 | 13.3071 | 4.26 | 0 | 3.4267
5027 | 11.9316 | 4.18 | 0 | 3.2151
5028 | 12.5256 | 3.39 | 0 | 2.7223
5029 | 13.0674 | 3.34 | 0 | 2.4952
5030 | 12.9393 | 3.18 | 0 | 2.6939
5031 | 12.671 | 3.78 | 0 | 2.7197
5032 | 11.7863 | 3.85 | 0 | 2.6475
5033 | 11.2264 | 3.42 | 0 | 2.5804
5034 | 10.6422 | 3.18 | 0 | 2.5933
5035 | 10.0269 | 3.36 | 0 | 2.5597
5036 | 8.9314 | 3.53 | 0 | 2.4539
5037 | 9.455 | 4.32 | 0 | 2.3997
5038 | 8.3871 | 4.33 | 0 | 2.3946
5039 | 8.959 | 4.59 | 0 | 2.5365
5040 | 8.4415 | 5.13 | 0 | 2.8281
5041 | 8.2016 | 4.91 | 0 | 3.0526
5042 | 7.8759 | 4.46 | 0 | 3.4035
5043 | 8.6865 | 4.78 | 0 | 5.8017
5044 | 9.8276 | 3.82 | 0 | 5.7547
5045 | 9.8207 | 4.36 | 0 | 5.7619
5046 | 11.7052 | 4.42 | 0 | 3.4267
5047 | 10.6254 | 4.34 | 0 | 6.4447
5048 | 12.1073 | 4.24 | 0 | 6.3833
5049 | 12.1736 | 4.21 | 0 | 6.5531
5050 | 12.9902 | 4.48 | 0 | 6.5639
5051 | 13.2957 | 5.19 | 0 | 7.0986
5052 | 11.7653 | 4.76 | 0 | 6.9468
5053 | 13.7579 | 4.43 | 0 | 6.4555
5054 | 12.9686 | 3.62 | 0 | 6.0365
5055 | 11.7705 | 3.23 | 0 | 5.7475
5056 | 11.3521 | 3.23 | 0 | 3.4835
5057 | 10.8984 | 3.25 | 0 | 5.5307
5058 | 10.6672 | 3.49 | 0 | 5.6319
5059 | 9.5019 | 3.42 | 0 | 5.6211
5060 | 8.3212 | 3.52 | 0 | 5.5633
5061 | 9.7012 | 3.39 | 0 | 3.5454
5062 | 8.3708 | 3.88 | 0 | 3.5738
5063 | 8.2223 | 3.96 | 0 | 5.444
5064 | 8.2577 | 4.3 | 0 | 5.7439
5065 | 8.4216 | 4.77 | 0 | 6.0329
5066 | 8.7149 | 4.28 | 0 | 6.1882
5067 | 8.2094 | 3.91 | 0 | 6.5964
5068 | 9.8843 | 4.57 | 0 | 6.8926
5069 | 6.459 | 5.75 | 0 | 7.0444
5070 | 7.4822 | 6.94 | 0 | 8.9207
5071 | 9.1566 | 6.97 | 0 | 9.0784
5072 | 9.3614 | 6.69 | 0 | 9.2093
5073 | 9.1132 | 5.94 | 0 | 9.3194
5074 | 9.517 | 5.79 | 0 | 9.2212
5075 | 8.3583 | 5.57 | 0 | 9.2064
5076 | 8.4778 | 4.85 | 0 | 9.0933
5077 | 8.5043 | 4.38 | 0 | 7.0986
5078 | 8.2504 | 4.02 | 0 | 6.423
5079 | 8.5224 | 3.7 | 0 | 5.8667
5080 | 8.4029 | 3.74 | 0 | 3.5274
5081 | 8.2997 | 3.8 | 0 | 3.3545
5082 | 7.9798 | 4.08 | 0 | 3.1867
5083 | 7.0733 | 3.98 | 0 | 2.9932
5084 | 8.835 | 4.31 | 0 | 2.7739
5085 | 8.6148 | 4.47 | 0 | 2.4797
5086 | 7.5371 | 5.24 | 0 | 2.4359
5087 | 7.3221 | 5.35 | 0 | 2.6758
5088 | 9.4125 | 5.62 | 0 | 3.2951
5089 | 9.34 | 5.71 | 0 | 5.7836
5090 | 8.3254 | 5.48 | 0 | 6.6362
5091 | 9.4883 | 5.39 | 0 | 8.7631
5092 | 7.8729 | 5.88 | 0 | 9.4354
5093 | 9.3499 | 6.49 | 0 | 9.7895
5094 | 9.5087 | 6.98 | 0 | 10.0155
5095 | 7.666 | 6.4 | 0 | 10.2
5096 | 9.0735 | 6.15 | 0 | 10.2
5097 | 8.3542 | 5.52 | 0 | 10.2
5098 | 9.8069 | 5.36 | 0 | 10.2
5099 | 8.5855 | 5.19 | 0 | 10.2
5100 | 8.3906 | 5.27 | 0 | 10.2
5101 | 8.5152 | 5.12 | 0 | 9.6734
5102 | 9.4718 | 3.35 | 0 | 9.0338
5103 | 8.2933 | 2.57 | 0 | 6.889
5104 | 8.7053 | 2.97 | 0 | 6.2063
5105 | 8.4187 | 2.95 | 0 | 5.6499
5106 | 8.4712 | 3.21 | 0 | 3.5532
5107 | 8.5663 | 3.34 | 0 | 3.1326
5108 | 8.9605 | 3.72 | 0 | 2.6191
5109 | 8.6908 | 3.93 | 0 | 2.6681
5110 | 8.3764 | 5.04 | 0 | 2.4823
5111 | 9.2446 | 5.8 | 0 | 2.6216
5112 | 8.1032 | 5.62 | 0 | 5.5091
5113 | 8.7153 | 6.05 | 0 | 7.1347
5114 | 8.0401 | 6.25 | 0 | 9.129
5115 | 8.8705 | 6.3 | 0 | 9.7121
5116 | 9.6573 | 7.08 | 0 | 10.2
5117 | 9.9979 | 6.82 | 0 | 10.2
5118 | 10.5609 | 6.65 | 0 | 10.2
5119 | 11.9184 | 5.88 | 0 | 10.2
5120 | 10.141 | 5.17 | 0 | 10.2
5121 | 11.3444 | 5.11 | 0 | 10.2
5122 | 12.1672 | 5.09 | 0 | 10.2
5123 | 13.6988 | 5.16 | 0 | 10.2
5124 | 13.7182 | 4.99 | 0 | 10.2
5125 | 12.726 | 4.34 | 0 | 10.2
5126 | 12.8065 | 3.54 | 0 | 9.7061
5127 | 11.1779 | 2.91 | 0 | 8.9951
5128 | 11.8165 | 2.88 | 0 | 7.1708
5129 | 10.1723 | 3.01 | 0 | 6.9974
5130 | 9.5723 | 3.03 | 0 | 6.3688
5131 | 9.4328 | 3.37 | 0 | 5.8017
5132 | 8.7669 | 3.57 | 0 | 3.3209
5133 | 8.5241 | 3.59 | 0 | 3.3725
5134 | 8.4159 | 3.6 | 0 | 3.3751
5135 | 9.7563 | 3.75 | 0 | 5.4621
5136 | 8.291 | 3.53 | 0 | 6.2352
5137 | 9.6613 | 4.38 | 0 | 8.7155
5138 | 8.9564 | 4.83 | 0 | 9.3194
5139 | 9.1062 | 4.86 | 0 | 9.9144
5140 | 9.1249 | 4.94 | 0 | 10.2
5141 | 10.3171 | 4.83 | 0 | 10.2
5142 | 9.9628 | 4.77 | 0 | 10.2
5143 | 10.8542 | 4.8 | 0 | 10.2
5144 | 11.7191 | 4.62 | 0 | 10.2
5145 | 12.0842 | 4.36 | 0 | 10.2
5146 | 12.3446 | 4.12 | 0 | 10.2
5147 | 13.388 | 4.04 | 0 | 10.2
5148 | 12.4473 | 4.14 | 0 | 9.9263
5149 | 12.9742 | 3.79 | 0 | 9.6437
5150 | 12.5203 | 3.36 | 0 | 9.1707
5151 | 11.8492 | 2.94 | 0 | 6.6651
5152 | 11.761 | 3.36 | 0 | 5.8306
5153 | 11.5564 | 3.29 | 0 | 5.7005
5154 | 10.934 | 3.19 | 0 | 5.6211
5155 | 10.6867 | 2.95 | 0 | 3.3854
5156 | 8.9794 | 3.28 | 0 | 3.1661
5157 | 9.6285 | 3.34 | 0 | 3.0397
5158 | 9.7177 | 3.67 | 0 | 2.9081
5159 | 9.4936 | 3.84 | 0 | 2.8642
5160 | 8.6483 | 3.82 | 0 | 3.597
5161 | 8.1129 | 3.68 | 0 | 6.2713
5162 | 8.2911 | 3.57 | 0 | 6.9794
5163 | 8.5972 | 3.57 | 0 | 9.01
5164 | 9.7564 | 3.72 | 0 | 9.1944
5165 | 10.1812 | 3.64 | 0 | 9.4473
5166 | 11.1462 | 3.73 | 0 | 9.7448
5167 | 10.9563 | 3.32 | 0 | 9.5128
5168 | 11.7235 | 3.01 | 0 | 6.4303
5169 | 12.2205 | 3.07 | 0 | 6.8457
5170 | 12.974 | 3 | 0 | 8.9773
5171 | 12.988 | 2.99 | 0 | 8.9892
5172 | 12.8537 | 3.07 | 0 | 7.1419
5173 | 12.6332 | 3.34 | 0 | 6.5025
5174 | 12.0372 | 3.36 | 0 | 6.1304
5175 | 13.5208 | 3.46 | 0 | 5.668
5176 | 11.8601 | 3.86 | 0 | 3.4293
5177 | 11.5414 | 4.06 | 0 | 3.3158
5178 | 10.9491 | 4.16 | 0 | 3.1945
5179 | 10.0848 | 4.25 | 0 | 3.0345
5180 | 9.0297 | 4.18 | 0 | 2.9235
5181 | 8.789 | 4.26 | 0 | 2.6423
5182 | 8.4309 | 4.4 | 0 | 2.5881
5183 | 9.4939 | 4.75 | 0 | 2.7868
5184 | 9.2393 | 5.04 | 0 | 3.3261
5185 | 8.6905 | 5.51 | 0 | 5.5849
5186 | 9.3808 | 5.59 | 0 | 6.3183
5187 | 8.7323 | 5.6 | 0 | 7.0733
5188 | 9.0619 | 5.86 | 0 | 9.0279
5189 | 9.3097 | 5.83 | 0 | 9.5396
5190 | 10.5323 | 5.68 | 0 | 9.9352
5191 | 11.3992 | 6.38 | 0 | 10.2
5192 | 12.5212 | 6.36 | 0 | 10.2
5193 | 12.482 | 5.93 | 0 | 10.2
5194 | 12.0601 | 5.74 | 0 | 10.2
5195 | 12.4727 | 5.71 | 0 | 10.2
5196 | 12.8806 | 5.44 | 0 | 10.2
5197 | 13.365 | 4.54 | 0 | 9.956
5198 | 12.0916 | 2.79 | 0 | 9.3908
5199 | 11.3225 | 2.58 | 0 | 8.8018
5200 | 11.7605 | 2.77 | 0 | 6.8565
5201 | 10.1936 | 3.09 | 0 | 6.0509
5202 | 10.4014 | 3.04 | 0 | 5.9715
5203 | 10.2309 | 2.96 | 0 | 6.134
5204 | 9.1921 | 3.3 | 0 | 6.6
5205 | 10.4136 | 3.62 | 0 | 6.1593
5206 | 9.3791 | 4.38 | 0 | 6.022
5207 | 8.138 | 5.43 | 0 | 6.6615
5208 | 8.7467 | 6.07 | 0 | 6.8023
5209 | 8.5591 | 5.52 | 0 | 9.0011
5210 | 8.7119 | 5.93 | 0 | 9.7805
5211 | 7.9916 | 6.48 | 0 | 10.2
5212 | 10.2311 | 6.37 | 0 | 10.2
5213 | 10.1066 | 6.22 | 0 | 10.2
5214 | 10.5371 | 6.03 | 0 | 10.2
5215 | 10.1207 | 6.25 | 0 | 10.2
5216 | 11.1822 | 5.79 | 0 | 10.2
5217 | 12.0305 | 5.54 | 0 | 10.2
5218 | 12.2852 | 4.73 | 0 | 10.2
5219 | 12.3513 | 4.72 | 0 | 10.2
5220 | 13.7952 | 3.94 | 0 | 7.0083
5221 | 12.8054 | 2.34 | 0 | 3.5686
5222 | 12.7997 | 2.51 | 0 | 5.7945
5223 | 12.9105 | 2.66 | 0 | 3.3338
5224 | 11.9329 | 2.71 | 0 | 3.4603
5225 | 11.4652 | 2.29 | 0 | 3.2332
5226 | 11.0387 | 2.24 | 0 | 3.13
5227 | 10.1802 | 1.98 | 0 | 3.0577
5228 | 9.4103 | 2.33 | 0 | 2.9364
5229 | 9.1449 | 2.5 | 0 | 2.7687
5230 | 9.2345 | 3.02 | 0 | 2.7481
5231 | 8.5264 | 3.36 | 0 | 2.7481
5232 | 8.3775 | 3.86 | 0 | 3.0655
5233 | 8.8797 | 4.38 | 0 | 3.4551
5234 | 8.0797 | 5.5 | 0 | 5.538
5235 | 6.9265 | 5.28 | 0 | 3.5635
5236 | 8.1877 | 5.17 | 0 | 5.5452
5237 | 9.4443 | 5.14 | 0 | 6.3147
5238 | 7.8257 | 5.43 | 0 | 8.7452
5239 | 9.256 | 5.65 | 0 | 9.0665
5240 | 9.0143 | 5.53 | 0 | 9.3611
5241 | 7.7925 | 5.8 | 0 | 9.5187
5242 | 8.8039 | 5.6 | 0 | 9.3908
5243 | 8.3889 | 5.1 | 0 | 9.4206
5244 | 8.918 | 4.88 | 0 | 9.3878
5245 | 7.616 | 4.9 | 0 | 8.8672
5246 | 8.3363 | 4.51 | 0 | 6.9215
5247 | 8.6381 | 4.27 | 0 | 6.5314
5248 | 8.7846 | 3.89 | 0 | 6.4881
5249 | 8.357 | 3.96 | 0 | 6.3652
5250 | 8.5277 | 4.13 | 0 | 6.004
5251 | 8.9082 | 3.84 | 0 | 5.5271
5252 | 7.6168 | 3.7 | 0 | 5.6644
5253 | 8.1822 | 3.67 | 0 | 3.4732
5254 | 8.0974 | 4.45 | 0 | 3.2564
5255 | 8.9656 | 4.52 | 0 | 3.3441
5256 | 7.398 | 4.77 | 0 | 3.4654
5257 | 8.0868 | 5.24 | 0 | 5.6536
5258 | 7.9124 | 5.2 | 0 | 5.939
5259 | 9.2611 | 4.94 | 0 | 6.0618
5260 | 8.2977 | 4.43 | 0 | 6.3399
5261 | 7.7048 | 4.57 | 0 | 6.5495
5262 | 9.1993 | 5.52 | 0 | 7.0408
5263 | 8.7774 | 5.82 | 0 | 8.7303
5264 | 9.5786 | 5.73 | 0 | 9.1082
5265 | 8.646 | 5.7 | 0 | 7.1347
5266 | 9.088 | 5.54 | 0 | 6.7192
5267 | 8.9228 | 5.33 | 0 | 6.4664
5268 | 8.3877 | 4.74 | 0 | 6.4989
5269 | 6.7776 | 3.54 | 0 | 6.1738
5270 | 8.6486 | 3 | 0 | 5.6861
5271 | 9.6711 | 3.11 | 0 | 3.5377
5272 | 8.1954 | 3.77 | 0 | 3.3777
5273 | 8.0615 | 4.18 | 0 | 3.3622
5274 | 8.2856 | 4.17 | 0 | 3.4783
5275 | 9.7619 | 4.17 | 0 | 3.5428
5276 | 7.0152 | 4.17 | 0 | 3.357
5277 | 7.9086 | 4.1 | 0 | 3.179
5278 | 9.7463 | 4.37 | 0 | 3.0887
5279 | 7.9003 | 4.27 | 0 | 3.1119
5280 | 8.0763 | 4.69 | 0 | 3.1893
5281 | 7.4567 | 4.7 | 0 | 3.3287
5282 | 8.5309 | 4.68 | 0 | 3.3828
5283 | 9.0934 | 4.78 | 0 | 3.3235
5284 | 9.4802 | 4.54 | 0 | 3.1842
5285 | 9.9609 | 4.81 | 0 | 3.1945
5286 | 10.9147 | 4.41 | 0 | 3.0861
5287 | 12.515 | 3.93 | 0 | 2.81
5288 | 11.2441 | 4.57 | 0 | 2.712
5289 | 12.7197 | 4.69 | 0 | 2.6062
5290 | 12.3566 | 4.81 | 0 | 2.4952
5291 | 12.7772 | 5.08 | 0 | 2.5494
5292 | 12.8848 | 4.78 | 0 | 2.5958
5293 | 12.0106 | 4.68 | 0 | 2.6836
5294 | 12.4735 | 4.74 | 0 | 2.6655
5295 | 11.4817 | 5.01 | 0 | 2.6397
5296 | 10.9878 | 5.43 | 0 | 2.6475
5297 | 11.0312 | 5.3 | 0 | 2.5933
5298 | 10.1876 | 5.18 | 0 | 2.4488
5299 | 10.6955 | 5.38 | 0 | 2.3894
5300 | 9.5327 | 5.61 | 0 | 2.3997
5301 | 9.8907 | 5.46 | 0 | 2.3275
5302 | 7.9399 | 5.42 | 0 | 2.3094
5303 | 8.9538 | 5.34 | 0 | 2.3197
5304 | 6.7811 | 5.35 | 0 | 2.7068
5305 | 8.2589 | 5.27 | 0 | 3.068
5306 | 9.042 | 5.08 | 0 | 3.5015
5307 | 8.5947 | 4.9 | 0 | 5.9137
5308 | 9.4495 | 4.84 | 0 | 6.405
5309 | 9.3463 | 4.76 | 0 | 6.8385
5310 | 11.2461 | 4.7 | 0 | 6.871
5311 | 11.7179 | 4.33 | 0 | 6.9866
5312 | 11.6569 | 4.1 | 0 | 6.8349
5313 | 12.7189 | 3.66 | 0 | 7.0841
5314 | 13.3958 | 3.31 | 0 | 8.8226
5315 | 13.0041 | 3.14 | 0 | 8.7214
5316 | 12.7919 | 2.83 | 0 | 7.001
5317 | 12.7833 | 3.01 | 0 | 6.0184
5318 | 12.734 | 3.48 | 0 | 3.5506
5319 | 13.0715 | 3.74 | 0 | 3.3467
5320 | 11.6232 | 4.23 | 0 | 3.1893
5321 | 10.4416 | 4.78 | 0 | 3.13
5322 | 10.5848 | 5.07 | 0 | 2.9984
5323 | 9.5509 | 4.91 | 0 | 3.1403
5324 | 9.2428 | 4.96 | 0 | 3.1119
5325 | 9.5233 | 5.02 | 0 | 3.0732
5326 | 8.5818 | 4.34 | 0 | 3.0371
5327 | 8.4017 | 4.35 | 0 | 2.9855
5328 | 6.5198 | 4.46 | 0 | 2.9932
5329 | 8.8338 | 4.2 | 0 | 3.1558
5330 | 8.2021 | 4.24 | 0 | 3.4861
5331 | 9.4368 | 4.13 | 0 | 5.6897
5332 | 9.4336 | 4.3 | 0 | 6.2713
5333 | 10.023 | 4.38 | 0 | 6.1196
5334 | 10.4085 | 4.23 | 0 | 6.3905
5335 | 11.5714 | 4.01 | 0 | 6.7265
5336 | 11.2338 | 3.87 | 0 | 6.5314
5337 | 12.8931 | 3.63 | 0 | 7.066
5338 | 11.7706 | 3.49 | 0 | 6.7915
5339 | 12.3513 | 3.35 | 0 | 6.5928
5340 | 12.6436 | 3.46 | 0 | 6.2388
5341 | 13.3315 | 3.64 | 0 | 3.6073
5342 | 12.7905 | 3.85 | 0 | 3.4138
5343 | 12.6035 | 3.74 | 0 | 3.3648
5344 | 10.2322 | 4.12 | 0 | 3.2796
5345 | 10.9945 | 4.04 | 0 | 3.2022
5346 | 10.3529 | 4.03 | 0 | 3.0758
5347 | 10.4289 | 4.3 | 0 | 2.8771
5348 | 10.0877 | 4.28 | 0 | 2.601
5349 | 9.9547 | 4.84 | 0 | 2.5623
5350 | 7.8381 | 5.53 | 0 | 2.3662
5351 | 8.8212 | 5.89 | 0 | 2.2862
5352 | 8.8639 | 5.77 | 0 | 2.7145
5353 | 8.3489 | 5.22 | 0 | 3.4474
5354 | 9.4487 | 4.99 | 0 | 5.9823
5355 | 10.3174 | 4.92 | 0 | 6.871
5356 | 9.5715 | 5.55 | 0 | 7.0335
5357 | 10.7701 | 5.43 | 0 | 8.7958
5358 | 10.5527 | 3.44 | 0 | 9.0814
5359 | 11.2326 | 4.57 | 0 | 9.1022
5360 | 12.6487 | 5.63 | 0 | 9.0397
5361 | 13.5392 | 5.78 | 0 | 9.0933
5362 | 13.1344 | 5.21 | 0 | 8.7958
5363 | 13.2799 | 4.88 | 0 | 6.9577
5364 | 13.3887 | 4.46 | 0 | 6.6398
5365 | 13.1773 | 3.93 | 0 | 5.9859
5366 | 13.1961 | 3.43 | 0 | 3.5635
5367 | 12.2563 | 3.59 | 0 | 3.2487
5368 | 11.2564 | 3.66 | 0 | 2.9777
5369 | 11.585 | 3.9 | 0 | 2.7894
5370 | 10.8312 | 3.63 | 0 | 2.5055
5371 | 9.7731 | 3.58 | 0 | 2.3404
5372 | 9.9183 | 4.09 | 0 | 2.3817
5373 | 9.2332 | 4.85 | 0 | 2.4642
5374 | 8.9502 | 4.88 | 0 | 2.4823
5375 | 9.0463 | 4.88 | 0 | 2.6707
5376 | 8.3847 | 6.52 | 0 | 2.7326
5377 | 9.0673 | 4.45 | 0 | 2.9235
5378 | 9.0335 | 6.31 | 0 | 2.9829
5379 | 8.59 | 6.02 | 0 | 3.2667
5380 | 8.8076 | 5.56 | 0 | 3.3958
5381 | 9.8326 | 4.81 | 0 | 5.4224
5382 | 11.3622 | 4.75 | 0 | 5.8848
5383 | 10.7558 | 4.74 | 0 | 6.3724
5384 | 12.5552 | 4.49 | 0 | 6.3435
5385 | 12.422 | 4.42 | 0 | 6.116
5386 | 12.3414 | 4.52 | 0 | 6.0112
5387 | 13.3045 | 4.44 | 0 | 5.5488
5388 | 11.7658 | 4.45 | 0 | 3.4809
5389 | 13.2169 | 4.71 | 0 | 3.1738
5390 | 12.9795 | 3.9 | 0 | 2.9597
5391 | 11.0239 | 3.98 | 0 | 2.8152
5392 | 12.0221 | 3.96 | 0 | 2.6552
5393 | 9.9786 | 4.2 | 0 | 2.601
5394 | 11.4583 | 4.38 | 0 | 2.5907
5395 | 10.9182 | 4.52 | 0 | 2.3894
5396 | 9.8973 | 4.66 | 0 | 2.423
5397 | 9.6312 | 5.3 | 0 | 2.2217
5398 | 9.1542 | 5.88 | 0 | 2.103
5399 | 8.798 | 5.95 | 0 | 2.0359
5400 | 8.058 | 5.95 | 0 | 2.0927
5401 | 8.9359 | 6.27 | 0 | 2.3868
5402 | 8.5457 | 5.51 | 0 | 2.7481
5403 | 7.5721 | 5.05 | 0 | 3.2022
5404 | 8.1086 | 4.83 | 0 | 3.3932
5405 | 8.4333 | 4.9 | 0 | 3.3674
5406 | 8.8115 | 4.58 | 0 | 3.4964
5407 | 8.0772 | 4.15 | 0 | 3.5325
5408 | 8.3691 | 4.43 | 0 | 5.4224
5409 | 8.1518 | 4.35 | 0 | 3.5506
5410 | 7.7865 | 4.36 | 0 | 3.5919
5411 | 9.1201 | 4.26 | 0 | 3.4964
5412 | 7.8205 | 4.28 | 0 | 3.2693
5413 | 7.9982 | 4.49 | 0 | 3.0758
5414 | 8.1944 | 4.27 | 0 | 2.9674
5415 | 9.0214 | 4.3 | 0 | 2.7971
5416 | 7.6984 | 4.39 | 0 | 2.6939
5417 | 8.7654 | 4.54 | 0 | 2.6784
5418 | 8.5902 | 4.64 | 0 | 2.6036
5419 | 8.6878 | 4.67 | 0 | 2.5313
5420 | 8.6661 | 4.7 | 0 | 2.4617
5421 | 7.5492 | 4.76 | 0 | 2.3352
5422 | 8.7361 | 4.93 | 0 | 2.121
5423 | 8.4745 | 5.08 | 0 | 1.9353
5424 | 7.4484 | 5.24 | 0 | 2.1546
5425 | 9.1151 | 4.88 | 0 | 2.6449
5426 | 8.902 | 4.65 | 0 | 3.001
5427 | 9.3311 | 4.42 | 0 | 3.4009
5428 | 7.5138 | 4.28 | 0 | 5.6608
5429 | 9.2034 | 4.4 | 0 | 5.9209
5430 | 7.9996 | 4.32 | 0 | 6.1629
5431 | 7.8846 | 4.32 | 0 | 6.1665
5432 | 8.4048 | 3.75 | 0 | 6.5097
5433 | 7.4377 | 4.01 | 0 | 6.5531
5434 | 8.8362 | 4.16 | 0 | 6.4881
5435 | 8.8676 | 4.01 | 0 | 6.2785
5436 | 8.7272 | 3.92 | 0 | 6.1304
5437 | 8.6384 | 3.78 | 0 | 5.4296
5438 | 8.8789 | 3.72 | 0 | 3.1403
5439 | 8.0658 | 3.92 | 0 | 2.7816
5440 | 7.7827 | 4.38 | 0 | 2.5288
5441 | 9.1662 | 4.89 | 0 | 2.3172
5442 | 8.0135 | 5.18 | 0 | 2.0823
5443 | 8.5263 | 5.44 | 0 | 0
5444 | 8.7056 | 5.52 | 0 | 0
5445 | 8.3285 | 6.2 | 0 | 0
5446 | 7.4669 | 6.72 | 0 | 0
5447 | 8.4247 | 6.62 | 0 | 0
5448 | 10.1295 | 6.63 | 0 | 2.1727
5449 | 7.8172 | 5.59 | 0 | 2.89
5450 | 7.9799 | 5.58 | 0 | 3.3725
5451 | 9.2556 | 5.34 | 0 | 5.7764
5452 | 10.2193 | 4.45 | 0 | 6.4158
5453 | 9.9804 | 4.54 | 0 | 6.9577
5454 | 10.5163 | 6.02 | 0 | 8.8464
5455 | 11.376 | 5.35 | 0 | 9.0992
5456 | 11.1392 | 4.73 | 0 | 9.0814
5457 | 11.1956 | 4.28 | 0 | 9.1469
5458 | 13.1009 | 4.72 | 0 | 9.1469
5459 | 12.3154 | 4.39 | 0 | 8.9862
5460 | 13.6414 | 4.07 | 0 | 8.8285
5461 | 12.1853 | 3.85 | 0 | 6.5495
5462 | 12.9549 | 2.82 | 0 | 5.9245
5463 | 12.9024 | 2.78 | 0 | 3.4448
5464 | 11.4195 | 3.15 | 0 | 3.0139
5465 | 11.761 | 3.74 | 0 | 2.5984
5466 | 10.7837 | 4.1 | 0 | 2.3352
5467 | 9.7982 | 4.29 | 0 | 2.2294
5468 | 9.7832 | 4.5 | 0 | 2.0101
5469 | 9.2893 | 4.22 | 0 | 1.8991
5470 | 9.9016 | 5.01 | 0 | 1.9043
5471 | 8.6914 | 5.18 | 0 | 2.0514
5472 | 8.0658 | 5.25 | 0 | 2.8203
5473 | 8.4278 | 4.97 | 0 | 6.0112
5474 | 7.7937 | 4.83 | 0 | 6.983
5475 | 9.7908 | 4.82 | 0 | 8.9743
5476 | 9.7566 | 4.79 | 0 | 9.4295
5477 | 10.1091 | 3.63 | 0 | 9.73
5478 | 10.73 | 2.41 | 0 | 9.9203
5479 | 11.1904 | 1.92 | 0 | 9.9412
5480 | 12.4507 | 1.75 | 0 | 10.0632
5481 | 12.5113 | 1.97 | 0 | 10.2
5482 | 13.5813 | 1.96 | 0 | 10.1822
5483 | 13.167 | 2.17 | 0 | 9.8965
5484 | 12.5022 | 2.17 | 0 | 9.7091
5485 | 12.298 | 2.46 | 0 | 8.766
5486 | 12.2603 | 2.51 | 0 | 6.181
5487 | 12.1796 | 2.48 | 0 | 5.5994
5488 | 11.7042 | 2.24 | 0 | 3.5067
5489 | 10.4825 | 2.15 | 0 | 3.4035
5490 | 10.2638 | 2.12 | 0 | 3.1042
5491 | 9.3713 | 2.29 | 0 | 2.8384
5492 | 9.6294 | 2.31 | 0 | 2.712
5493 | 9.0004 | 2.41 | 0 | 2.6526
5494 | 8.695 | 2.75 | 0 | 2.5675
5495 | 8.5822 | 2.93 | 0 | 2.5752
5496 | 8.5671 | 3.04 | 0 | 3.2848
5497 | 8.3168 | 2.78 | 0 | 6.4664
5498 | 9.4243 | 2.4 | 0 | 7.1383
5499 | 9.0608 | 2.65 | 0 | 9.2718
5500 | 9.3459 | 2.67 | 0 | 9.5128
5501 | 10.2165 | 2.6 | 0 | 9.602
5502 | 11.0157 | 2.73 | 0 | 9.9144
5503 | 11.2349 | 2.69 | 0 | 10.0423
5504 | 11.9372 | 2.64 | 0 | 9.849
5505 | 12.0233 | 2.76 | 0 | 9.7448
5506 | 12.9521 | 2.76 | 0 | 9.7895
5507 | 12.6819 | 2.75 | 0 | 9.8281
5508 | 12.6489 | 2.72 | 0 | 9.3908
5509 | 12.9796 | 2.48 | 0 | 8.7452
5510 | 12.3941 | 2.48 | 0 | 6.8132
5511 | 12.4918 | 1.9 | 0 | 6.8637
5512 | 12.0404 | 1.84 | 0 | 6.4736
5513 | 11.8069 | 2.12 | 0 | 6.1087
5514 | 11.1247 | 2.3 | 0 | 5.5452
5515 | 10.2597 | 2.47 | 0 | 3.5325
5516 | 9.8776 | 2.86 | 0 | 3.5428
5517 | 9.0932 | 2.86 | 0 | 3.3725
5518 | 9.1463 | 3.54 | 0 | 3.2977
5519 | 9.0114 | 3.53 | 0 | 3.2048
5520 | 7.5394 | 4.08 | 0 | 3.3003
5521 | 8.5093 | 3.69 | 0 | 5.8017
5522 | 8.7479 | 3.62 | 0 | 6.3833
5523 | 8.2715 | 4.4 | 0 | 5.538
5524 | 9.7103 | 5.51 | 0 | 3.5248
5525 | 11.5349 | 5.84 | 0 | 3.437
5526 | 10.5137 | 5.75 | 0 | 3.3958
5527 | 11.2322 | 5.6 | 0 | 3.5274
5528 | 11.3758 | 5.67 | 0 | 3.4422
5529 | 12.851 | 5.14 | 0 | 2.8384
5530 | 13.0949 | 5.5 | 0 | 2.9623
5531 | 13.4482 | 5.33 | 0 | 2.9184
5532 | 13.2475 | 5.36 | 0 | 2.9313
5533 | 11.8741 | 5.33 | 0 | 2.8694
5534 | 13.0475 | 5.1 | 0 | 2.859
5535 | 11.9241 | 4.83 | 0 | 2.8049
5536 | 12.4745 | 5.2 | 0 | 2.7532
5537 | 10.8416 | 4.99 | 0 | 2.6345
5538 | 10.3869 | 4.91 | 0 | 2.5029
5539 | 10.6653 | 4.94 | 0 | 2.5055
5540 | 9.3206 | 5.02 | 0 | 2.4384
5541 | 9.0969 | 5.16 | 0 | 2.1598
5542 | 9.119 | 6.03 | 0 | 1.9714
5543 | 8.6053 | 6.58 | 0 | 1.9301
5544 | 8.5531 | 6.72 | 0 | 2.0591
5545 | 8.3829 | 6.56 | 0 | 2.2888
5546 | 8.4992 | 6.1 | 0 | 2.521
5547 | 9.7488 | 5.55 | 0 | 2.5984
5548 | 8.7006 | 5.72 | 0 | 2.6784
5549 | 10.619 | 5.96 | 0 | 2.9158
5550 | 11.3085 | 5.18 | 0 | 2.7997
5551 | 10.5085 | 4.61 | 0 | 2.8668
5552 | 12.3481 | 4.12 | 0 | 2.8513
5553 | 11.2962 | 4.32 | 0 | 2.8874
5554 | 12.7113 | 4.64 | 0 | 2.8616
5555 | 12.6133 | 4.84 | 0 | 2.8513
5556 | 13.1809 | 4.85 | 0 | 2.7558
5557 | 13.7038 | 5.11 | 0 | 2.6139
5558 | 12.3376 | 5.02 | 0 | 2.3249
5559 | 12.0443 | 5.39 | 0 | 2.1133
5560 | 12.5321 | 5.43 | 0 | 2.0178
5561 | 11.0162 | 5.74 | 0 | 0
5562 | 10.088 | 5.84 | 0 | 0
5563 | 9.4637 | 5.86 | 0 | 0
5564 | 10.3461 | 5.91 | 0 | 0
5565 | 9.19 | 6.82 | 0 | 0
5566 | 8.9002 | 7.64 | 0 | 0
5567 | 8.3929 | 7.96 | 0 | 0
5568 | 9.3488 | 7.86 | 0 | 0
5569 | 7.9495 | 6.81 | 0 | 1.9095
5570 | 7.6154 | 5.78 | 0 | 2.6423
5571 | 9.0794 | 5.64 | 0 | 3.0964
5572 | 7.8977 | 5.55 | 0 | 3.339
5573 | 9.1405 | 5.55 | 0 | 3.5377
5574 | 8.4194 | 5.31 | 0 | 5.6499
5575 | 8.5272 | 4.9 | 0 | 5.7547
5576 | 7.967 | 4.22 | 0 | 5.8559
5577 | 8.3001 | 4.03 | 0 | 5.9787
5578 | 8.6783 | 4.03 | 0 | 5.8667
5579 | 8.1926 | 4.19 | 0 | 5.6427
5580 | 8.1408 | 4.12 | 0 | 3.5712
5581 | 8.0348 | 4.37 | 0 | 3.1042
5582 | 8.5361 | 4.87 | 0 | 2.7197
5583 | 8.5747 | 5 | 0 | 2.3533
5584 | 9.3944 | 5.05 | 0 | 2.1623
5585 | 8.2949 | 5.12 | 0 | 1.974
5586 | 9.0543 | 5.39 | 0 | 0
5587 | 9.2773 | 5.72 | 0 | 0
5588 | 8.4563 | 6.09 | 0 | 0
5589 | 8.6532 | 6.78 | 0 | 0
5590 | 7.5975 | 7.31 | 0 | 0
5591 | 8.3082 | 7.6 | 0 | 0
5592 | 9.6419 | 7.53 | 0 | 0
5593 | 7.4849 | 6.23 | 0 | 2.0591
5594 | 9.1275 | 5.72 | 0 | 2.57
5595 | 8.2816 | 5.35 | 0 | 3.1351
5596 | 8.3943 | 5.37 | 0 | 3.5325
5597 | 8.9607 | 5.39 | 0 | 5.7836
5598 | 7.6335 | 5.39 | 0 | 6.0401
5599 | 7.6376 | 4.78 | 0 | 6.3977
5600 | 7.603 | 4.56 | 0 | 6.4808
5601 | 8.4117 | 4.41 | 0 | 6.5711
5602 | 8.5482 | 4.54 | 0 | 6.5242
5603 | 7.8575 | 4.48 | 0 | 6.3038
5604 | 8.8421 | 4.3 | 0 | 5.7945
5605 | 7.9628 | 4.15 | 0 | 3.5274
5606 | 8.1617 | 4.22 | 0 | 3.2229
5607 | 8.3674 | 4.41 | 0 | 2.8436
5608 | 9.325 | 4.53 | 0 | 2.6681
5609 | 8.3345 | 4.73 | 0 | 2.4436
5610 | 8.7616 | 5.1 | 0 | 2.2036
5611 | 7.4874 | 5 | 0 | 1.9791
5612 | 8.9773 | 5.31 | 0 | 1.9817
5613 | 8.4196 | 5.42 | 0 | 1.8527
5614 | 8.1743 | 5.81 | 0 | 0
5615 | 8.2653 | 6.36 | 0 | 0
5616 | 9.369 | 6.54 | 0 | 1.9714
5617 | 8.1714 | 6.04 | 0 | 2.3971
5618 | 8.2027 | 5.57 | 0 | 2.7661
5619 | 10.0212 | 5.24 | 0 | 3.2409
5620 | 8.6987 | 5 | 0 | 3.5893
5621 | 10.4768 | 5.18 | 0 | 5.7764
5622 | 10.3944 | 5.15 | 0 | 6.3616
5623 | 11.3445 | 4.69 | 0 | 6.3147
5624 | 12.3477 | 4.47 | 0 | 6.3147
5625 | 12.61 | 4.42 | 0 | 6.3797
5626 | 12.338 | 4.11 | 0 | 6.3833
5627 | 13.4466 | 4.05 | 0 | 6.069
5628 | 12.4977 | 3.73 | 0 | 5.7836
5629 | 12.7581 | 3.67 | 0 | 3.5093
5630 | 13.0166 | 4.02 | 0 | 3.21
5631 | 12.0497 | 4.53 | 0 | 2.9984
5632 | 11.9344 | 4.77 | 0 | 2.6913
5633 | 11.7721 | 4.99 | 0 | 2.4591
5634 | 11.3043 | 5.51 | 0 | 2.2836
5635 | 10.3038 | 5.38 | 0 | 2.0282
5636 | 9.3457 | 5.17 | 0 | 1.8888
5637 | 9.0027 | 4.97 | 0 | 0
5638 | 8.3211 | 5.03 | 0 | 0
5639 | 8.3474 | 5.34 | 0 | 0
5640 | 8.4277 | 5.54 | 0 | 2.0514
5641 | 8.9832 | 5.32 | 0 | 2.6732
5642 | 8.7298 | 5.04 | 0 | 3.2048
5643 | 8.6078 | 4.82 | 0 | 5.5777
5644 | 9.305 | 4.62 | 0 | 6.2894
5645 | 10.6367 | 4.53 | 0 | 6.7734
5646 | 11.4146 | 4.34 | 0 | 6.9974
5647 | 12.0874 | 4.15 | 0 | 7.1853
5648 | 12.3543 | 4.16 | 0 | 8.8137
5649 | 13.1733 | 3.86 | 0 | 8.7512
5650 | 12.5657 | 3.62 | 0 | 7.0588
5651 | 13.3773 | 3.62 | 0 | 6.134
5652 | 12.8617 | 3.5 | 0 | 3.0397
5653 | 12.4818 | 3.53 | 0 | 3.019
5654 | 12.142 | 3.7 | 0 | 3.081
5655 | 12.0489 | 4.27 | 0 | 2.9261
5656 | 11.5877 | 4.46 | 0 | 2.6629
5657 | 10.7972 | 4.71 | 0 | 2.6397
5658 | 10.7517 | 4.61 | 0 | 2.6578
5659 | 10.0055 | 4.78 | 0 | 2.6139
5660 | 9.7719 | 4.39 | 0 | 2.7042
5661 | 8.5866 | 4.08 | 0 | 2.8178
5662 | 9.2035 | 3.6 | 0 | 2.7842
5663 | 8.2271 | 4.2 | 0 | 2.5442
5664 | 9.327 | 4.23 | 0 | 2.5391
5665 | 8.695 | 4.71 | 0 | 2.4539
5666 | 8.6597 | 4.91 | 0 | 2.4255
5667 | 9.0962 | 5.25 | 0 | 2.4462
5668 | 10.1852 | 5.21 | 0 | 2.4771
5669 | 8.8359 | 5.08 | 0 | 2.4204
5670 | 11.4531 | 4.62 | 0 | 2.3507
5671 | 11.5036 | 4.93 | 0 | 2.3714
5672 | 11.7283 | 4.82 | 0 | 2.632
5673 | 12.5706 | 4.95 | 0 | 2.6862
5674 | 12.538 | 4.77 | 0 | 2.8487
5675 | 12.1386 | 4.93 | 0 | 2.7713
5676 | 11.9127 | 4.86 | 0 | 2.7274
5677 | 12.5366 | 5.03 | 0 | 2.3997
5678 | 11.1092 | 4.96 | 0 | 2.472
5679 | 11.4735 | 5.18 | 0 | 2.4101
5680 | 12.6489 | 5.38 | 0 | 2.3378
5681 | 11.5716 | 5.55 | 0 | 2.2939
5682 | 10.7477 | 5.87 | 0 | 2.2217
5683 | 9.8949 | 5.92 | 0 | 1.992
5684 | 10.1217 | 6.03 | 0 | 0
5685 | 8.9309 | 6.1 | 0 | 0
5686 | 9.2977 | 6.3 | 0 | 0
5687 | 8.8466 | 6.39 | 0 | 0
5688 | 9.2852 | 6.27 | 0 | 1.8424
5689 | 7.6296 | 6.75 | 0 | 2.6087
5690 | 8.438 | 5.71 | 0 | 2.8977
5691 | 9.5982 | 6.09 | 0 | 2.6604
5692 | 8.6386 | 5.55 | 0 | 2.859
5693 | 10.7758 | 5.66 | 0 | 3.0216
5694 | 11.0932 | 4.98 | 0 | 3.2125
5695 | 12.1905 | 4.62 | 0 | 3.3158
5696 | 12.5146 | 4.48 | 0 | 3.4087
5697 | 11.8377 | 4.14 | 0 | 3.4345
5698 | 12.482 | 4.38 | 0 | 3.3158
5699 | 12.7503 | 4.38 | 0 | 3.1687
5700 | 12.1911 | 4.5 | 0 | 2.97
5701 | 12.6843 | 4.48 | 0 | 2.7997
5702 | 12.5219 | 4.91 | 0 | 2.7197
5703 | 12.0169 | 5.21 | 0 | 2.6139
5704 | 11.5754 | 5.31 | 0 | 2.4797
5705 | 10.0793 | 5.21 | 0 | 2.392
5706 | 11.1081 | 5.13 | 0 | 2.2475
5707 | 10.0844 | 5.25 | 0 | 2.1598
5708 | 9.9262 | 5.23 | 0 | 2.0849
5709 | 10.4256 | 4.98 | 0 | 2.134
5710 | 9.1944 | 4.12 | 0 | 2.1881
5711 | 9.394 | 4.24 | 0 | 2.1417
5712 | 7.6506 | 4.38 | 0 | 2.1856
5713 | 9.2064 | 5.2 | 0 | 2.3017
5714 | 8.5655 | 7.79 | 0 | 2.3094
5715 | 9.046 | 6.83 | 0 | 2.2681
5716 | 10.3224 | 6.21 | 0 | 2.3533
5717 | 10.3353 | 6.28 | 0 | 2.5571
5718 | 10.652 | 5.65 | 0 | 2.7326
5719 | 12.0536 | 4.8 | 0 | 2.8384
5720 | 11.9877 | 4.9 | 0 | 2.841
5721 | 12.1502 | 5.43 | 0 | 2.8306
5722 | 13.5584 | 5.35 | 0 | 2.8977
5723 | 12.885 | 5.06 | 0 | 2.7223
5724 | 12.9984 | 5.18 | 0 | 2.7016
5725 | 12.0779 | 5.6 | 0 | 2.6294
5726 | 12.9445 | 5.24 | 0 | 2.5571
5727 | 12.509 | 5.31 | 0 | 2.49
5728 | 12.1565 | 5.22 | 0 | 2.3843
5729 | 11.681 | 5.38 | 0 | 2.2423
5730 | 10.7104 | 5.53 | 0 | 2.0849
5731 | 10.0754 | 5.62 | 0 | 2.0488
5732 | 9.2563 | 5.8 | 0 | 2.0178
5733 | 8.455 | 5.72 | 0 | 1.9585
5734 | 9.8673 | 5.44 | 0 | 1.9998
5735 | 8.9724 | 5.77 | 0 | 2.0591
5736 | 8.8446 | 6.17 | 0 | 1.9972
5737 | 8.3557 | 6.61 | 0 | 2.0256
5738 | 8.8701 | 6.33 | 0 | 2.134
5739 | 9.9125 | 6.4 | 0 | 2.4281
5740 | 9.7442 | 6.04 | 0 | 2.8874
5741 | 8.6476 | 5.29 | 0 | 3.2848
5742 | 9.878 | 5.34 | 0 | 3.3932
5743 | 8.5701 | 5.05 | 0 | 3.4732
5744 | 8.6622 | 5.25 | 0 | 3.6099
5745 | 9.6805 | 4.98 | 0 | 5.4296
5746 | 8.9033 | 4.49 | 0 | 3.6048
5747 | 9.0778 | 4.29 | 0 | 3.4706
5748 | 8.5136 | 4.58 | 0 | 3.0551
5749 | 7.4283 | 4.82 | 0 | 2.6836
5750 | 8.2875 | 5.13 | 0 | 2.3688
5751 | 8.8525 | 5.72 | 0 | 2.1391
5752 | 7.9888 | 5.94 | 0 | 1.9998
5753 | 8.5955 | 6.16 | 0 | 1.8966
5754 | 8.9173 | 5.86 | 0 | 1.8346
5755 | 8.1468 | 6.15 | 0 | 0
5756 | 9.5263 | 6.44 | 0 | 0
5757 | 8.8582 | 6.6 | 0 | 0
5758 | 8.2684 | 6.88 | 0 | 0
5759 | 8.8354 | 7.36 | 0 | 0
5760 | 8.7099 | 7.2 | 0 | 1.9224
5761 | 8.9967 | 6.2 | 0 | 2.5571
5762 | 8.026 | 5.86 | 0 | 2.939
5763 | 8.1251 | 5.8 | 0 | 3.3235
5764 | 8.1301 | 5.41 | 0 | 3.4551
5765 | 8.577 | 5.19 | 0 | 5.4296
5766 | 8.1429 | 5.45 | 0 | 5.6283
5767 | 8.0081 | 4.9 | 0 | 5.8703
5768 | 9.0572 | 5.21 | 0 | 5.8342
5769 | 8.3972 | 4.99 | 0 | 5.8703
5770 | 7.9516 | 5.16 | 0 | 5.9606
5771 | 8.2153 | 4.85 | 0 | 5.7872
5772 | 8.5365 | 4.94 | 0 | 3.4603
5773 | 8.4368 | 4.44 | 0 | 3.1945
5774 | 8.3748 | 4.64 | 0 | 2.7687
5775 | 8.8246 | 4.98 | 0 | 2.3326
5776 | 9.6946 | 5.77 | 0 | 2.1314
5777 | 8.1044 | 5.95 | 0 | 1.8424
5778 | 8.1562 | 6.31 | 0 | 0
5779 | 9.1081 | 6.32 | 0 | 0
5780 | 9.5855 | 6.58 | 0 | 0
5781 | 8.6605 | 6.68 | 0 | 0
5782 | 8.7219 | 6.72 | 0 | 0
5783 | 9.0622 | 7.14 | 0 | 0
5784 | 6.7703 | 7.86 | 0 | 0
5785 | 8.7299 | 7.27 | 0 | 2.2914
5786 | 8.817 | 6.25 | 0 | 2.8255
5787 | 7.9091 | 6.28 | 0 | 3.228
5788 | 9.0952 | 5.47 | 0 | 5.5596
5789 | 9.9349 | 5.25 | 0 | 6.0437
5790 | 9.5115 | 5.16 | 0 | 6.3544
5791 | 10.5259 | 4.84 | 0 | 6.4447
5792 | 12.2066 | 4.63 | 0 | 6.7445
5793 | 11.7144 | 4.92 | 0 | 6.7012
5794 | 12.4693 | 5.13 | 0 | 6.7807
5795 | 13.0949 | 5.05 | 0 | 6.4013
5796 | 13.3825 | 4.79 | 0 | 5.8703
5797 | 13.3906 | 4.33 | 0 | 3.2022
5798 | 12.4118 | 4.23 | 0 | 2.6862
5799 | 12.0219 | 4.53 | 0 | 2.3481
5800 | 11.9813 | 4.83 | 0 | 2.0024
5801 | 11.231 | 5.55 | 0 | 0
5802 | 10.4789 | 5.8 | 0 | 0
5803 | 9.9296 | 6.18 | 0 | 0
5804 | 8.7456 | 5.92 | 0 | 0
5805 | 8.4677 | 6.13 | 0 | 0
5806 | 8.8231 | 5.96 | 0 | 0
5807 | 8.5874 | 6.06 | 0 | 0
5808 | 7.8604 | 6.1 | 0 | 1.8398
5809 | 8.6311 | 5.67 | 0 | 2.9648
5810 | 9.463 | 5.39 | 0 | 3.4964
5811 | 8.4989 | 4.68 | 0 | 5.8053
5812 | 11.081 | 4.53 | 0 | 6.2243
5813 | 10.1019 | 4.45 | 0 | 6.4086
5814 | 10.304 | 4.52 | 0 | 6.6506
5815 | 11.6763 | 4.4 | 0 | 6.5784
5816 | 11.8261 | 4.12 | 0 | 6.9035
5817 | 12.5818 | 3.93 | 0 | 6.7518
5818 | 12.2572 | 3.74 | 0 | 6.4158
5819 | 13.298 | 3.82 | 0 | 5.8161
5820 | 12.5553 | 3.68 | 0 | 3.5402
5821 | 13.2265 | 3.73 | 0 | 3.3158
5822 | 12.5742 | 4 | 0 | 3.2719
5823 | 12.4565 | 3.95 | 0 | 3.2358
5824 | 11.182 | 4.37 | 0 | 3.081
5825 | 11.3791 | 4.99 | 0 | 3.0784
5826 | 10.459 | 4.76 | 0 | 3.0164
5827 | 10.8771 | 4.87 | 0 | 2.9339
5828 | 9.4669 | 4.95 | 0 | 2.9364
5829 | 9.3978 | 5.03 | 0 | 2.8152
5830 | 8.3086 | 4.68 | 0 | 2.4926
5831 | 8.2953 | 4.19 | 0 | 2.3326
5832 | 7.8603 | 4.4 | 0 | 2.3688
5833 | 7.2382 | 4.43 | 0 | 2.4823
5834 | 8.1698 | 4.95 | 0 | 2.5752
5835 | 9.1597 | 4.79 | 0 | 2.6345
5836 | 10.7722 | 4.8 | 0 | 2.6655
5837 | 11.0764 | 4.7 | 0 | 3.0216
5838 | 10.6458 | 4.66 | 0 | 3.3029
5839 | 10.7237 | 4.72 | 0 | 2.7403
5840 | 12.9094 | 4.79 | 0 | 2.939
5841 | 12.2014 | 4.86 | 0 | 3.0551
5842 | 13.5976 | 4.08 | 0 | 2.9752
5843 | 12.9731 | 4.13 | 0 | 2.8023
5844 | 12.2701 | 4.35 | 0 | 2.4152
5845 | 13.9367 | 4.89 | 0 | 2.1752
5846 | 12.501 | 5.28 | 0 | 1.9482
5847 | 12.2198 | 5.44 | 0 | 1.8295
5848 | 11.6022 | 5.6 | 0 | 2.0024
5849 | 12.048 | 5.66 | 0 | 2.0591
5850 | 11.3 | 5.73 | 0 | 1.9249
5851 | 9.5414 | 6.07 | 0 | 1.8166
5852 | 10.3454 | 6.36 | 0 | 0
5853 | 8.3601 | 6.6 | 0 | 0
5854 | 9.3686 | 6.7 | 0 | 0
5855 | 8.6513 | 7.07 | 0 | 0
5856 | 8.5111 | 6.9 | 0 | 0
5857 | 8.2176 | 6.78 | 0 | 2.0488
5858 | 8.7606 | 6.55 | 0 | 2.49
5859 | 9.7579 | 6.46 | 0 | 2.8874
5860 | 8.89 | 5.66 | 0 | 2.988
5861 | 9.8525 | 5.25 | 0 | 2.8436
5862 | 9.4172 | 5 | 0 | 2.9519
5863 | 11.135 | 4.9 | 0 | 3.0139
5864 | 12.0833 | 4.82 | 0 | 3.099
5865 | 12.4482 | 4.69 | 0 | 3.2513
5866 | 12.879 | 4.93 | 0 | 3.3648
5867 | 12.1076 | 4.68 | 0 | 3.4886
5868 | 13.3273 | 4.81 | 0 | 3.4087
5869 | 13.0243 | 4.81 | 0 | 3.1377
5870 | 12.0885 | 4.96 | 0 | 2.9984
5871 | 12.7435 | 5.02 | 0 | 2.9906
5872 | 11.6422 | 4.86 | 0 | 2.9545
5873 | 11.2723 | 4.82 | 0 | 2.9313
5874 | 10.6203 | 5.05 | 0 | 2.9029
5875 | 9.7924 | 4.6 | 0 | 2.9055
5876 | 9.4005 | 4.53 | 0 | 2.8848
5877 | 9.0068 | 4.61 | 0 | 2.9261
5878 | 8.8106 | 4.88 | 0 | 2.9674
5879 | 8.665 | 4.99 | 0 | 2.9519
5880 | 8.6442 | 5.76 | 0 | 2.9623
5881 | 8.3773 | 6.38 | 0 | 3.0887
5882 | 9.1508 | 5.95 | 0 | 3.5248
5883 | 9.9132 | 5.81 | 0 | 5.8161
5884 | 9.8836 | 5.58 | 0 | 6.2027
5885 | 9.7746 | 5.67 | 0 | 6.5097
5886 | 11.2113 | 5.8 | 0 | 6.6109
5887 | 12.7161 | 6 | 0 | 7.0083
5888 | 12.235 | 5.9 | 0 | 7.0588
5889 | 12.9679 | 5.77 | 0 | 6.8493
5890 | 12.3669 | 5.44 | 0 | 6.7084
5891 | 12.7817 | 4.98 | 0 | 6.2352
5892 | 12.066 | 4.8 | 0 | 5.7908
5893 | 13.2019 | 4.24 | 0 | 3.5145
5894 | 12.7526 | 3.87 | 0 | 3.3003
5895 | 12.3616 | 4.4 | 0 | 2.779
5896 | 11.3108 | 4.36 | 0 | 2.5236
5897 | 10.0338 | 4.25 | 0 | 2.3455
5898 | 9.9723 | 4.56 | 0 | 2.1727
5899 | 9.8582 | 4.73 | 0 | 1.9249
5900 | 9.44 | 5.32 | 0 | 1.832
5901 | 9.5368 | 5.77 | 0 | 0
5902 | 8.2337 | 6.54 | 0 | 0
5903 | 8.985 | 7.04 | 0 | 0
5904 | 8.3483 | 6.64 | 0 | 1.9895
5905 | 6.9646 | 6.06 | 0 | 2.712
5906 | 8.3616 | 5.96 | 0 | 3.2461
5907 | 8.2202 | 5.56 | 0 | 5.9859
5908 | 8.5953 | 5.07 | 0 | 6.4519
5909 | 8.4949 | 5.29 | 0 | 6.7445
5910 | 9.6724 | 5.57 | 0 | 6.9902
5911 | 9.3771 | 5.72 | 0 | 8.7869
5912 | 8.6808 | 4.55 | 0 | 8.9713
5913 | 8.6461 | 4.55 | 0 | 8.9088
5914 | 8.3674 | 4.53 | 0 | 8.9267
5915 | 8.895 | 4.73 | 0 | 7.113
5916 | 9.455 | 4.6 | 0 | 6.4808
5917 | 8.1252 | 4.88 | 0 | 5.8739
5918 | 7.2955 | 4.58 | 0 | 3.5815
5919 | 7.4975 | 4.51 | 0 | 3.3725
5920 | 6.9377 | 4.42 | 0 | 2.9493
5921 | 8.0045 | 4.77 | 0 | 2.6707
5922 | 8.3767 | 4.82 | 0 | 2.3404
5923 | 8.0976 | 4.86 | 0 | 2.1159
5924 | 8.7467 | 5.06 | 0 | 2.0024
5925 | 8.2121 | 5.18 | 0 | 1.8346
5926 | 8.1774 | 5.72 | 0 | 0
5927 | 8.5933 | 6.59 | 0 | 0
5928 | 8.6314 | 6.4 | 0 | 2.1107
5929 | 8.1109 | 6.2 | 0 | 2.81
5930 | 9.3662 | 5.8 | 0 | 3.3158
5931 | 8.6824 | 5.45 | 0 | 5.9317
5932 | 7.7454 | 4.64 | 0 | 6.5856
5933 | 8.4225 | 4.88 | 0 | 6.9035
5934 | 8.5311 | 5.04 | 0 | 8.7214
5935 | 8.4007 | 5.83 | 0 | 8.9178
5936 | 7.8834 | 4.83 | 0 | 9.248
5937 | 9.2301 | 5.46 | 0 | 9.2182
5938 | 8.3955 | 5.36 | 0 | 9.123
5939 | 8.498 | 5.73 | 0 | 8.7631
5940 | 9.0358 | 5.22 | 0 | 6.535
5941 | 8.6513 | 4.23 | 0 | 5.8559
5942 | 9.0886 | 3.47 | 0 | 3.5661
5943 | 8.5627 | 3.8 | 0 | 3.21
5944 | 8.6448 | 3.92 | 0 | 3.0268
5945 | 7.9178 | 4.14 | 0 | 2.6216
5946 | 8.5295 | 4.34 | 0 | 2.3378
5947 | 7.7166 | 4.47 | 0 | 2.1701
5948 | 8.9239 | 4.69 | 0 | 2.0359
5949 | 8.4742 | 5.45 | 0 | 1.8579
5950 | 8.2297 | 6.48 | 0 | 0
5951 | 8.1027 | 6.86 | 0 | 0
5952 | 8.5352 | 6.35 | 0 | 1.9662
5953 | 8.6002 | 6.1 | 0 | 2.5184
5954 | 8.3445 | 5.94 | 0 | 3.2151
5955 | 9.8893 | 5.9 | 0 | 5.8811
5956 | 10.6983 | 6.64 | 0 | 6.4158
5957 | 10.1662 | 6.6 | 0 | 6.9794
5958 | 9.7211 | 6.1 | 0 | 9.0368
5959 | 11.4709 | 6.07 | 0 | 9.2272
5960 | 11.8831 | 5.63 | 0 | 9.4265
5961 | 12.0591 | 5.86 | 0 | 9.5366
5962 | 12.5306 | 5.43 | 0 | 9.4771
5963 | 13.5298 | 5.43 | 0 | 9.2302
5964 | 14.0171 | 4.79 | 0 | 7.0697
5965 | 13.5725 | 4.17 | 0 | 6.2099
5966 | 12.9886 | 3.52 | 0 | 5.7367
5967 | 12.6786 | 3.85 | 0 | 3.4577
5968 | 11.6628 | 3.98 | 0 | 3.21
5969 | 11.5717 | 3.93 | 0 | 2.8848
5970 | 11.092 | 4.23 | 0 | 2.7687
5971 | 10.8997 | 4.13 | 0 | 2.6371
5972 | 9.5418 | 4.26 | 0 | 2.4694
5973 | 9.3039 | 4.32 | 0 | 2.472
5974 | 8.1607 | 4.8 | 0 | 2.3739
5975 | 9.408 | 4.89 | 0 | 2.3146
5976 | 8.5675 | 4.96 | 0 | 2.712
5977 | 8.9307 | 4.83 | 0 | 3.3674
5978 | 8.8005 | 4.85 | 0 | 6.3797
5979 | 9.0187 | 5.31 | 0 | 6.824
5980 | 8.8127 | 5.18 | 0 | 7.1022
5981 | 10.6901 | 4.68 | 0 | 9.013
5982 | 10.2374 | 4.48 | 0 | 9.2093
5983 | 10.4034 | 4.7 | 0 | 9.3254
5984 | 11.945 | 4.3 | 0 | 9.4384
5985 | 12.2266 | 4.32 | 0 | 9.3878
5986 | 11.7172 | 4.3 | 0 | 9.3105
5987 | 12.5948 | 4.01 | 0 | 9.0397
5988 | 11.6031 | 4.04 | 0 | 6.8926
5989 | 12.516 | 3.94 | 0 | 6.3183
5990 | 13.1157 | 3.54 | 0 | 5.8486
5991 | 12.2173 | 3.01 | 0 | 3.6022
5992 | 11.6753 | 3.26 | 0 | 3.2538
5993 | 10.6946 | 3.7 | 0 | 3.1248
5994 | 9.0029 | 3.88 | 0 | 2.9364
5995 | 11.2923 | 3.89 | 0 | 2.8539
5996 | 8.5762 | 4.64 | 0 | 2.8616
5997 | 8.9407 | 4.87 | 0 | 2.7687
5998 | 8.1346 | 4.54 | 0 | 2.6939
5999 | 8.5751 | 4.37 | 0 | 3.1532
6000 | 8.3331 | 4.41 | 0 | 3.2616
6001 | 8.2556 | 4.26 | 0 | 3.4422
6002 | 9.2107 | 4.31 | 0 | 5.5885
6003 | 9.8972 | 4.49 | 0 | 5.8992
6004 | 9.8195 | 4.33 | 0 | 6.2135
6005 | 10.3043 | 4.22 | 0 | 6.6795
6006 | 10.7443 | 3.84 | 0 | 6.4303
6007 | 11.7782 | 3.93 | 0 | 6.5603
6008 | 12.1994 | 4.13 | 0 | 6.5242
6009 | 13.1366 | 4.02 | 0 | 6.3508
6010 | 13.6826 | 4.17 | 0 | 6.2135
6011 | 12.2114 | 4.1 | 0 | 5.8089
6012 | 13.5311 | 4.09 | 0 | 3.5944
6013 | 12.3251 | 3.85 | 0 | 3.4422
6014 | 12.5071 | 3.97 | 0 | 3.2771
6015 | 11.5671 | 3.7 | 0 | 3.0655
6016 | 12.4348 | 3.86 | 0 | 2.9623
6017 | 10.9228 | 4.39 | 0 | 2.6345
6018 | 11.4796 | 4.39 | 0 | 2.6242
6019 | 9.7622 | 4.37 | 0 | 2.6526
6020 | 9.3561 | 4.37 | 0 | 2.5468
6021 | 8.8401 | 4.76 | 0 | 2.232
6022 | 7.4012 | 6.18 | 0 | 2.2191
6023 | 8.6147 | 6.74 | 0 | 1.8966
6024 | 8.7941 | 6.77 | 0 | 1.9404
6025 | 7.8468 | 6.34 | 0 | 2.2656
6026 | 8.8005 | 6.28 | 0 | 2.4875
6027 | 9.5819 | 5.52 | 0 | 2.5494
6028 | 10.5792 | 5.46 | 0 | 2.712
6029 | 10.5282 | 4.93 | 0 | 2.9364
6030 | 10.1805 | 4.68 | 0 | 3.1764
6031 | 11.0677 | 4.76 | 0 | 3.29
6032 | 12.5868 | 4.95 | 0 | 3.2306
6033 | 12.4112 | 4.81 | 0 | 3.3622
6034 | 11.8655 | 4.84 | 0 | 3.4654
6035 | 11.9128 | 4.6 | 0 | 3.1403
6036 | 12.129 | 4.62 | 0 | 2.4591
6037 | 12.1941 | 5.09 | 0 | 0
6038 | 13.8675 | 5.26 | 0 | 0
6039 | 11.0499 | 5.49 | 0 | 0
6040 | 11.6816 | 5.75 | 0 | 0
6041 | 11.0599 | 5.73 | 0 | 0
6042 | 10.393 | 5.69 | 0 | 0
6043 | 10.1198 | 5.86 | 0 | 0
6044 | 9.5235 | 5.85 | 0 | 0
6045 | 9.272 | 5.62 | 0 | 0
6046 | 8.252 | 5.45 | 0 | 0
6047 | 8.2281 | 5.7 | 0 | 2.1159
6048 | 8.8089 | 4.6 | 0 | 2.2294
6049 | 7.3738 | 4.18 | 0 | 2.3533
6050 | 9.3781 | 8.87 | 0 | 2.3688
6051 | 9.5744 | 8.13 | 0 | 2.4978
6052 | 9.4492 | 8.48 | 0 | 2.6449
6053 | 10.0221 | 7.02 | 0 | 2.6578
6054 | 9.7189 | 6.17 | 0 | 1.814
6055 | 11.7943 | 6.48 | 0 | 0
6056 | 11.3695 | 6.9 | 0 | 0
6057 | 11.7315 | 7.68 | 0 | 0
6058 | 12.3512 | 7.26 | 0 | 0
6059 | 13.8341 | 7.25 | 0 | 0
6060 | 12.356 | 7.32 | 0 | 0
6061 | 12.9782 | 6.95 | 0 | 0
6062 | 12.1414 | 6.65 | 0 | 0
6063 | 12.9905 | 6.82 | 0 | 0
6064 | 11.9917 | 6.81 | 0 | 0
6065 | 11.609 | 6.7 | 0 | 0
6066 | 11.5872 | 6.86 | 0 | 0
6067 | 10.5315 | 6.6 | 0 | 0
6068 | 9.0617 | 6.9 | 0 | 0
6069 | 8.9409 | 7.14 | 0 | 0
6070 | 8.9405 | 7.56 | 0 | 0
6071 | 8.5196 | 8.04 | 0 | 0
6072 | 9.6265 | 8.12 | 0 | 0
6073 | 8.4298 | 8 | 0 | 0
6074 | 8.3109 | 7.03 | 0 | 1.9404
6075 | 8.5195 | 6.02 | 0 | 2.1572
6076 | 7.8313 | 5.84 | 0 | 2.312
6077 | 7.524 | 7.05 | 0 | 2.4823
6078 | 9.2912 | 7.26 | 0 | 2.5958
6079 | 8.6091 | 5.83 | 0 | 2.5829
6080 | 8.0811 | 5.59 | 0 | 2.6139
6081 | 7.6551 | 5.61 | 0 | 2.4178
6082 | 9.3237 | 6.38 | 0 | 1.894
6083 | 8.631 | 6.66 | 0 | 1.8888
6084 | 8.6043 | 6.78 | 0 | 0
6085 | 8.2201 | 6.81 | 0 | 0
6086 | 8.0903 | 6.73 | 0 | 0
6087 | 8.9908 | 6.89 | 0 | 0
6088 | 8.3352 | 7.29 | 0 | 0
6089 | 7.2433 | 7.04 | 0 | 0
6090 | 8.3775 | 7.11 | 0 | 0
6091 | 8.4669 | 7.01 | 0 | 0
6092 | 8.9433 | 7.14 | 0 | 0
6093 | 7.9451 | 7.16 | 0 | 0
6094 | 9.2595 | 7.89 | 0 | 0
6095 | 8.035 | 8.36 | 0 | 0
6096 | 8.8757 | 8.24 | 0 | 0
6097 | 7.4621 | 8.16 | 0 | 0
6098 | 9.2808 | 8.38 | 0 | 0
6099 | 8.5745 | 8.41 | 0 | 0
6100 | 8.4274 | 7.92 | 0 | 0
6101 | 8.2007 | 7.73 | 0 | 0
6102 | 8.5466 | 9.07 | 0 | 0
6103 | 8.5592 | 8.82 | 0 | 0
6104 | 9.2624 | 8.21 | 0 | 0
6105 | 8.6374 | 8 | 0 | 0
6106 | 8.7007 | 8.17 | 0 | 0
6107 | 8.9632 | 8.26 | 0 | 0
6108 | 8.4584 | 8.11 | 0 | 0
6109 | 7.7316 | 8.43 | 0 | 0
6110 | 9.0116 | 7.47 | 0 | 0
6111 | 8.9161 | 7.23 | 0 | 0
6112 | 8.6898 | 7.11 | 0 | 0
6113 | 9.1287 | 7.21 | 0 | 0
6114 | 7.8392 | 7.21 | 0 | 0
6115 | 8.1362 | 7.41 | 0 | 0
6116 | 8.262 | 7.36 | 0 | 0
6117 | 9.0104 | 7.49 | 0 | 0
6118 | 9.697 | 7.86 | 0 | 0
6119 | 7.6219 | 8.68 | 0 | 0
6120 | 10.4556 | 8.71 | 0 | 0
6121 | 7.6302 | 8.47 | 0 | 0
6122 | 9.6006 | 7.96 | 0 | 0
6123 | 9.4115 | 7.26 | 0 | 1.9507
6124 | 10.0935 | 6.68 | 0 | 2.0436
6125 | 10.4554 | 6.84 | 0 | 2.0772
6126 | 11.5081 | 6.72 | 0 | 1.9017
6127 | 11.4132 | 6.59 | 0 | 1.912
6128 | 11.9913 | 7.42 | 0 | 2.2914
6129 | 11.4892 | 7.57 | 0 | 2.5184
6130 | 14.0116 | 6.58 | 0 | 2.5107
6131 | 11.4208 | 6.56 | 0 | 2.3249
6132 | 12.564 | 6.58 | 0 | 2.1675
6133 | 13.1427 | 7.01 | 0 | 1.943
6134 | 12.5143 | 7.63 | 0 | 0
6135 | 11.992 | 7.08 | 0 | 0
6136 | 11.1464 | 6.86 | 0 | 0
6137 | 10.8758 | 6.73 | 0 | 0
6138 | 11.6526 | 6.84 | 0 | 0
6139 | 10.0726 | 6.73 | 0 | 0
6140 | 9.4717 | 6.82 | 0 | 0
6141 | 9.4138 | 7.01 | 0 | 0
6142 | 8.9482 | 7.62 | 0 | 0
6143 | 9.6247 | 7.94 | 0 | 0
6144 | 9.1092 | 7.89 | 0 | 0
6145 | 9.2552 | 7.37 | 0 | 2.0875
6146 | 9.3008 | 6.5 | 0 | 2.441
6147 | 8.7216 | 5.41 | 0 | 2.5313
6148 | 9.4542 | 5.54 | 0 | 2.5829
6149 | 9.914 | 5.51 | 0 | 2.4926
6150 | 10.9256 | 5.98 | 0 | 2.5829
6151 | 10.8547 | 6.09 | 0 | 2.7919
6152 | 12.3528 | 6.16 | 0 | 2.9235
6153 | 12.1549 | 5.83 | 0 | 3.1506
6154 | 13.1697 | 5.84 | 0 | 3.2513
6155 | 12.5151 | 5.64 | 0 | 3.1558
6156 | 11.1964 | 5.43 | 0 | 2.8281
6157 | 13.2414 | 5.41 | 0 | 2.5545
6158 | 12.7782 | 5.44 | 0 | 2.4384
6159 | 12.7789 | 5.58 | 0 | 2.4333
6160 | 13.3919 | 5.72 | 0 | 2.281
6161 | 11.9853 | 5.59 | 0 | 2.1778
6162 | 10.6123 | 5.36 | 0 | 2.0798
6163 | 10.4385 | 5.18 | 0 | 2.0978
6164 | 9.8402 | 5.09 | 0 | 2.023
6165 | 9.2022 | 4.94 | 0 | 2.023
6166 | 9.4535 | 4.45 | 0 | 2.0075
6167 | 7.9745 | 5.92 | 0 | 1.9869
6168 | 8.9789 | 6.52 | 0 | 2.072
6169 | 8.52 | 6.1 | 0 | 2.5288
6170 | 8.9636 | 6.11 | 0 | 2.6475
6171 | 9.3578 | 6.15 | 0 | 2.6165
6172 | 9.0177 | 6.1 | 0 | 2.8539
6173 | 10.2153 | 5.89 | 0 | 3.0087
6174 | 10.3228 | 5.67 | 0 | 3.3519
6175 | 11.5023 | 5.27 | 0 | 5.6752
6176 | 12.1611 | 4.78 | 0 | 5.8125
6177 | 12.9837 | 4.55 | 0 | 5.7656
6178 | 13.1416 | 4.41 | 0 | 5.78
6179 | 12.5642 | 4.6 | 0 | 5.5777
6180 | 11.3455 | 4.8 | 0 | 3.3932
6181 | 13.8863 | 4.96 | 0 | 2.6991
6182 | 13.1425 | 5.15 | 0 | 2.7403
6183 | 12.0114 | 5.34 | 0 | 2.6939
6184 | 11.6582 | 5.43 | 0 | 2.5494
6185 | 11.75 | 5.35 | 0 | 2.4746
6186 | 11.7835 | 5.6 | 0 | 1.9791
6187 | 10.2208 | 5.77 | 0 | 1.9998
6188 | 10.0051 | 6.02 | 0 | 2.2449
6189 | 9 | 6.29 | 0 | 2.0694
6190 | 8.2345 | 6.61 | 0 | 2.072
6191 | 8.3178 | 6.83 | 0 | 2.1159
6192 | 8.5589 | 7.48 | 0 | 2.1056
6193 | 8.5653 | 6.51 | 0 | 2.0256
6194 | 8.7767 | 7.1 | 0 | 2.0772
6195 | 9.3569 | 7.48 | 0 | 2.1623
6196 | 9.7762 | 6.74 | 0 | 2.1469
6197 | 9.9086 | 6.76 | 0 | 2.1649
6198 | 11.1226 | 6.51 | 0 | 2.4075
6199 | 11.0748 | 6.44 | 0 | 2.1469
6200 | 12.5302 | 7.03 | 0 | 1.9069
6201 | 13.1992 | 6.69 | 0 | 2.0488
6202 | 12.0737 | 6.91 | 0 | 2.054
6203 | 12.4833 | 6.8 | 0 | 1.9714
6204 | 12.2453 | 6.96 | 0 | 1.9353
6205 | 12.953 | 6.85 | 0 | 1.9069
6206 | 12.7458 | 7.13 | 0 | 1.9404
6207 | 12.5369 | 7.2 | 0 | 0
6208 | 11.1633 | 7.68 | 0 | 0
6209 | 10.8417 | 7.94 | 0 | 0
6210 | 11.6725 | 7.81 | 0 | 0
6211 | 10.7677 | 7.85 | 0 | 0
6212 | 8.4042 | 7.94 | 0 | 0
6213 | 9.1685 | 8.29 | 0 | 0
6214 | 8.1613 | 8.39 | 0 | 0
6215 | 7.9537 | 9.5 | 0 | 0
6216 | 7.4105 | 10.23 | 0 | 0
6217 | 9.4115 | 10.09 | 0 | 0
6218 | 7.9396 | 9.72 | 0 | 0
6219 | 8.5938 | 8.62 | 0 | 0
6220 | 9.3516 | 8.44 | 0 | 0
6221 | 10.5691 | 8.46 | 0 | 0
6222 | 10.5876 | 9.26 | 0 | 0
6223 | 10.2548 | 8.1 | 0 | 0
6224 | 12.1143 | 7.93 | 0 | 1.8501
6225 | 11.8017 | 7.73 | 0 | 0
6226 | 13.5945 | 7.85 | 0 | 0
6227 | 12.1011 | 7.78 | 0 | 0
6228 | 12.2548 | 7.79 | 0 | 0
6229 | 12.839 | 8.02 | 0 | 0
6230 | 12.1905 | 7.9 | 0 | 0
6231 | 12.7503 | 7.58 | 0 | 0
6232 | 12.7347 | 7.6 | 0 | 0
6233 | 12.0989 | 7.8 | 0 | 0
6234 | 10.1447 | 7.75 | 0 | 0
6235 | 9.8704 | 8.21 | 0 | 0
6236 | 9.9855 | 8.25 | 0 | 0
6237 | 8.8246 | 8.76 | 0 | 0
6238 | 8.8138 | 8.93 | 0 | 0
6239 | 8.6299 | 9.06 | 0 | 0
6240 | 8.5926 | 8.01 | 0 | 1.8811
6241 | 8.8402 | 7.77 | 0 | 1.912
6242 | 9.1076 | 7.4 | 0 | 2.0049
6243 | 8.5709 | 8.2 | 0 | 2.201
6244 | 8.4876 | 8.09 | 0 | 2.2836
6245 | 8.266 | 6.83 | 0 | 2.4694
6246 | 9.2983 | 6.57 | 0 | 2.1985
6247 | 7.6624 | 6.8 | 0 | 2.1856
6248 | 8.3486 | 6.95 | 0 | 2.3197
6249 | 6.7796 | 6.73 | 0 | 2.361
6250 | 8.3404 | 6.75 | 0 | 2.5004
6251 | 8.0382 | 6.84 | 0 | 2.3817
6252 | 8.2977 | 6.78 | 0 | 2.281
6253 | 8.0369 | 6.64 | 0 | 2.2888
6254 | 9.5384 | 6.7 | 0 | 0
6255 | 8.7359 | 7.45 | 0 | 0
6256 | 9.1519 | 7.54 | 0 | 0
6257 | 7.8206 | 7.79 | 0 | 0
6258 | 9.3463 | 7.73 | 0 | 0
6259 | 9.5884 | 7.56 | 0 | 0
6260 | 7.6907 | 7.47 | 0 | 0
6261 | 8.8366 | 8.27 | 0 | 0
6262 | 8.1221 | 8.29 | 0 | 0
6263 | 8.8951 | 9.42 | 0 | 0
6264 | 9.063 | 9.42 | 0 | 0
6265 | 6.8597 | 9.28 | 0 | 0
6266 | 7.4222 | 8.9 | 0 | 0
6267 | 8.1758 | 8.4 | 0 | 0
6268 | 7.6378 | 7.99 | 0 | 1.8192
6269 | 8.9545 | 7.53 | 0 | 1.9533
6270 | 9.3342 | 7.58 | 0 | 1.9766
6271 | 9.268 | 6.23 | 0 | 2.3791
6272 | 8.7433 | 6.31 | 0 | 2.1675
6273 | 9.0835 | 6.77 | 0 | 2.1314
6274 | 8.7869 | 7.17 | 0 | 2.0359
6275 | 9.0559 | 7.35 | 0 | 0
6276 | 8.0443 | 7.64 | 0 | 0
6277 | 8.9099 | 7.88 | 0 | 0
6278 | 8.4429 | 6.9 | 0 | 0
6279 | 8.1684 | 7.04 | 0 | 0
6280 | 8.5035 | 6.91 | 0 | 0
6281 | 9.4705 | 7.01 | 0 | 0
6282 | 8.0726 | 6.92 | 0 | 0
6283 | 8.8482 | 6.88 | 0 | 0
6284 | 8.6254 | 7.08 | 0 | 0
6285 | 7.9513 | 7.06 | 0 | 0
6286 | 8.6848 | 7.1 | 0 | 0
6287 | 9.6624 | 7.89 | 0 | 0
6288 | 8.5628 | 8.26 | 0 | 0
6289 | 9.0167 | 7.91 | 0 | 1.8166
6290 | 8.4528 | 7.79 | 0 | 0
6291 | 8.5997 | 7.9 | 0 | 1.8682
6292 | 9.5128 | 7.65 | 0 | 2.0901
6293 | 10.6066 | 7.31 | 0 | 2.183
6294 | 11.9234 | 7.49 | 0 | 2.1185
6295 | 11.447 | 6.73 | 0 | 2.2423
6296 | 11.9435 | 6.71 | 0 | 2.4513
6297 | 12.0668 | 6.59 | 0 | 2.6216
6298 | 11.8026 | 6.53 | 0 | 2.5881
6299 | 13.7821 | 6.41 | 0 | 2.3197
6300 | 13.5276 | 6.61 | 0 | 2.1881
6301 | 12.8655 | 6.46 | 0 | 2.1701
6302 | 10.8949 | 6.62 | 0 | 2.0411
6303 | 12.2398 | 6.47 | 0 | 2.0849
6304 | 11.3172 | 6.39 | 0 | 2.0411
6305 | 10.9281 | 6.51 | 0 | 2.0049
6306 | 10.2098 | 6.38 | 0 | 1.9869
6307 | 9.8358 | 6.76 | 0 | 1.8862
6308 | 8.8812 | 6.5 | 0 | 1.8424
6309 | 10.7254 | 6.69 | 0 | 0
6310 | 8.8522 | 6.52 | 0 | 0
6311 | 7.6568 | 7.12 | 0 | 0
6312 | 8.5173 | 8.19 | 0 | 0
6313 | 8.398 | 7.67 | 0 | 1.894
6314 | 8.161 | 6.75 | 0 | 2.0307
6315 | 8.9981 | 6.24 | 0 | 2.1959
6316 | 9.394 | 6.36 | 0 | 2.5442
6317 | 9.7935 | 5.91 | 0 | 2.5107
6318 | 11.4361 | 5.33 | 0 | 2.7378
6319 | 12.2059 | 5.69 | 0 | 2.5571
6320 | 12.344 | 5.72 | 0 | 2.7094
6321 | 12.277 | 5.57 | 0 | 2.8461
6322 | 12.3825 | 5.72 | 0 | 2.7713
6323 | 12.8236 | 5.83 | 0 | 2.3894
6324 | 13.6941 | 6.19 | 0 | 1.9456
6325 | 12.1872 | 6.64 | 0 | 0
6326 | 13.3339 | 6.83 | 0 | 0
6327 | 12.5596 | 6.91 | 0 | 0
6328 | 12.1235 | 7.78 | 0 | 0
6329 | 10.9608 | 8.69 | 0 | 0
6330 | 10.5178 | 8.6 | 0 | 0
6331 | 9.8884 | 8.3 | 0 | 0
6332 | 10.1377 | 8.44 | 0 | 0
6333 | 8.6095 | 8.52 | 0 | 0
6334 | 9.2808 | 9.14 | 0 | 0
6335 | 8.3065 | 9.41 | 0 | 0
6336 | 8.7239 | 9.71 | 0 | 0
6337 | 8.637 | 8.87 | 0 | 0
6338 | 8.3689 | 7.71 | 0 | 0
6339 | 8.5552 | 6.29 | 0 | 2.2088
6340 | 9.8507 | 5.6 | 0 | 3.0242
6341 | 10.4834 | 5.49 | 0 | 3.1842
6342 | 10.7653 | 5.44 | 0 | 3.2125
6343 | 12.1961 | 5.19 | 0 | 3.3983
6344 | 12.0748 | 4.96 | 0 | 3.4241
6345 | 11.4811 | 5.08 | 0 | 3.2151
6346 | 12.4259 | 5.12 | 0 | 3.2513
6347 | 13.2746 | 5.24 | 0 | 2.8126
6348 | 13.2033 | 5.39 | 0 | 2.3455
6349 | 12.6305 | 5.68 | 0 | 2.1107
6350 | 12.1978 | 6.34 | 0 | 1.8785
6351 | 11.8963 | 7.08 | 0 | 0
6352 | 12.0715 | 7.07 | 0 | 0
6353 | 11.0745 | 7.12 | 0 | 0
6354 | 10.1404 | 6.94 | 0 | 0
6355 | 10.2118 | 7.05 | 0 | 0
6356 | 8.631 | 6.65 | 0 | 0
6357 | 8.4048 | 7.01 | 0 | 0
6358 | 8.0897 | 7.35 | 0 | 1.8243
6359 | 8.7076 | 8.01 | 0 | 1.863
6360 | 7.6684 | 7.72 | 0 | 1.9404
6361 | 8.4594 | 7.56 | 0 | 2.1804
6362 | 8.3753 | 7.05 | 0 | 2.5055
6363 | 9.0263 | 6.44 | 0 | 2.8616
6364 | 9.989 | 6.42 | 0 | 3.1971
6365 | 9.4856 | 6.27 | 0 | 2.9571
6366 | 10.7885 | 5.93 | 0 | 3.4886
6367 | 11.2985 | 4.56 | 0 | 3.357
6368 | 10.6183 | 4.48 | 0 | 3.4319
6369 | 11.766 | 5.06 | 0 | 3.5119
6370 | 11.5293 | 5.14 | 0 | 3.3287
6371 | 12.3621 | 5.11 | 0 | 2.8436
6372 | 12.4434 | 5.47 | 0 | 2.4359
6373 | 13.7541 | 5.47 | 0 | 2.1701
6374 | 13.0207 | 6.13 | 0 | 0
6375 | 12.9116 | 6.71 | 0 | 0
6376 | 11.0922 | 6.91 | 0 | 0
6377 | 11.2441 | 6.88 | 0 | 0
6378 | 10.5091 | 7.03 | 0 | 0
6379 | 11.0008 | 6.9 | 0 | 0
6380 | 9.7759 | 6.85 | 0 | 0
6381 | 8.9234 | 6.99 | 0 | 0
6382 | 7.6702 | 7.4 | 0 | 0
6383 | 8.0707 | 7.52 | 0 | 0
6384 | 8.5787 | 7.65 | 0 | 0
6385 | 8.1299 | 8.51 | 0 | 2.0204
6386 | 8.6569 | 8.09 | 0 | 2.5984
6387 | 9.2339 | 6.63 | 0 | 2.7765
6388 | 9.7846 | 6.47 | 0 | 3.0087
6389 | 10.6181 | 6.14 | 0 | 3.1764
6390 | 10.9281 | 6.09 | 0 | 3.4912
6391 | 10.9382 | 5.8 | 0 | 5.6861
6392 | 12.1305 | 5.67 | 0 | 5.8992
6393 | 11.0179 | 5.37 | 0 | 5.8233
6394 | 11.7824 | 5.27 | 0 | 5.6499
6395 | 13.1336 | 5 | 0 | 3.2693
6396 | 13.2502 | 5.1 | 0 | 2.4978
6397 | 13.1204 | 5.83 | 0 | 1.992
6398 | 11.8494 | 6.27 | 0 | 1.912
6399 | 12.5254 | 6.54 | 0 | 0
6400 | 11.6254 | 6.7 | 0 | 0
6401 | 10.4633 | 6.83 | 0 | 0
6402 | 10.8136 | 7.07 | 0 | 0
6403 | 10.7487 | 7.23 | 0 | 0
6404 | 9.8735 | 7.71 | 0 | 0
6405 | 8.8996 | 8.2 | 0 | 0
6406 | 8.6621 | 8.39 | 0 | 0
6407 | 8.3564 | 9.31 | 0 | 0
6408 | 8.7434 | 9.48 | 0 | 0
6409 | 6.8472 | 8.42 | 0 | 0
6410 | 8.4187 | 6.7 | 0 | 2.73
6411 | 8.2184 | 4.78 | 0 | 3.5532
6412 | 7.8492 | 5.11 | 0 | 5.9245
6413 | 9.3062 | 6.2 | 0 | 6.4447
6414 | 9.1016 | 5.82 | 0 | 6.5531
6415 | 7.537 | 5.8 | 0 | 6.4483
6416 | 9.0486 | 5.84 | 0 | 6.4194
6417 | 7.9007 | 5.57 | 0 | 6.2316
6418 | 8.28 | 5.52 | 0 | 6.0618
6419 | 9.3647 | 5.24 | 0 | 5.491
6420 | 8.1508 | 4.79 | 0 | 3.3674
6421 | 8.4366 | 4.74 | 0 | 3.517
6422 | 8.7479 | 4.91 | 0 | 3.29
6423 | 8.2648 | 5.24 | 0 | 3.0474
6424 | 9.5104 | 5.31 | 0 | 2.8797
6425 | 8.678 | 5.4 | 0 | 2.7145
6426 | 9.576 | 5.43 | 0 | 2.6423
6427 | 8.8365 | 5.39 | 0 | 2.7197
6428 | 10.0981 | 5.61 | 0 | 2.8668
6429 | 8.4314 | 5.17 | 0 | 2.9313
6430 | 8.8219 | 5.28 | 0 | 2.9081
6431 | 7.9325 | 6.33 | 0 | 2.7145
6432 | 8.4872 | 6.35 | 0 | 2.6062
6433 | 8.7312 | 6.38 | 0 | 2.8178
6434 | 9.2287 | 6.3 | 0 | 2.8539
6435 | 8.2276 | 6.26 | 0 | 2.6913
6436 | 9.1739 | 5.91 | 0 | 2.7894
6437 | 8.2524 | 5.92 | 0 | 2.9958
6438 | 8.45 | 6.16 | 0 | 2.89
6439 | 8.5859 | 5.95 | 0 | 3.0268
6440 | 8.5035 | 5.64 | 0 | 3.081
6441 | 8.2241 | 5.07 | 0 | 3.0319
6442 | 8.295 | 5.56 | 0 | 3.1197
6443 | 7.0499 | 5.59 | 0 | 3.1016
6444 | 9.1464 | 5.83 | 0 | 3.0164
6445 | 8.4695 | 5.64 | 0 | 2.9364
6446 | 7.9143 | 5.35 | 0 | 2.6294
6447 | 7.9138 | 5.38 | 0 | 2.5339
6448 | 7.2728 | 5.56 | 0 | 2.4101
6449 | 8.7056 | 5.42 | 0 | 2.3197
6450 | 9.201 | 5.5 | 0 | 2.2527
6451 | 8.4484 | 5.65 | 0 | 2.1546
6452 | 9.1054 | 5.86 | 0 | 2.0565
6453 | 8.3586 | 5.68 | 0 | 1.9379
6454 | 7.8832 | 6.19 | 0 | 0
6455 | 8.5464 | 6.82 | 0 | 0
6456 | 9.6134 | 8.19 | 0 | 0
6457 | 8.9671 | 8.14 | 0 | 0
6458 | 9.8411 | 7.26 | 0 | 0
6459 | 8.6889 | 6.6 | 0 | 1.9224
6460 | 9.9121 | 6.59 | 0 | 2.1185
6461 | 9.6575 | 6.64 | 0 | 2.281
6462 | 11.7409 | 6.39 | 0 | 2.3946
6463 | 11.3243 | 6.2 | 0 | 2.4952
6464 | 11.5701 | 6.19 | 0 | 2.4281
6465 | 12.131 | 6.17 | 0 | 2.3404
6466 | 11.6878 | 6.05 | 0 | 2.232
6467 | 12.952 | 6.31 | 0 | 2.0953
6468 | 13.2303 | 6.22 | 0 | 1.9507
6469 | 12.5688 | 6.24 | 0 | 1.912
6470 | 12.5503 | 6.52 | 0 | 1.8527
6471 | 11.4257 | 6.56 | 0 | 0
6472 | 11.7377 | 6.45 | 0 | 0
6473 | 11.2794 | 6.49 | 0 | 0
6474 | 10.5943 | 6.69 | 0 | 0
6475 | 9.6973 | 6.84 | 0 | 0
6476 | 9.3853 | 6.72 | 0 | 0
6477 | 8.595 | 6.73 | 0 | 0
6478 | 8.6585 | 6.89 | 0 | 0
6479 | 8.8136 | 8.35 | 0 | 0
6480 | 8.3037 | 8.46 | 0 | 0
6481 | 9.0348 | 7.99 | 0 | 0
6482 | 10.3224 | 6.53 | 0 | 0
6483 | 9.0068 | 6.65 | 0 | 0
6484 | 10.2717 | 6.57 | 0 | 0
6485 | 9.9242 | 6.16 | 0 | 2.1314
6486 | 10.8319 | 5.66 | 0 | 2.5468
6487 | 11.8248 | 5.22 | 0 | 2.761
6488 | 9.9163 | 5.5 | 0 | 2.7971
6489 | 12.4804 | 5.28 | 0 | 2.6758
6490 | 13.1113 | 5.43 | 0 | 2.5984
6491 | 13.9024 | 5.45 | 0 | 2.423
6492 | 12.6434 | 5.94 | 0 | 2.2191
6493 | 13.4597 | 5.85 | 0 | 2.0385
6494 | 13.6995 | 6.43 | 0 | 1.8527
6495 | 13.1902 | 6.64 | 0 | 0
6496 | 12.7373 | 6.63 | 0 | 0
6497 | 11.8109 | 6.67 | 0 | 0
6498 | 10.3798 | 6.7 | 0 | 0
6499 | 9.7371 | 6.69 | 0 | 0
6500 | 10.0097 | 6 | 0 | 0
6501 | 10.0141 | 7.29 | 0 | 0
6502 | 9.0686 | 6.47 | 0 | 0
6503 | 9.4783 | 6.88 | 0 | 0
6504 | 7.4563 | 7.09 | 0 | 0
6505 | 9.9009 | 6.58 | 0 | 0
6506 | 8.4952 | 7.27 | 0 | 0
6507 | 9.1618 | 6.99 | 0 | 0
6508 | 10.0514 | 6.25 | 0 | 0
6509 | 9.0637 | 6.62 | 0 | 0
6510 | 10.6873 | 6.38 | 0 | 1.8708
6511 | 11.403 | 6.39 | 0 | 1.8475
6512 | 10.5136 | 6.44 | 0 | 1.9998
6513 | 12.972 | 5.89 | 0 | 2.0462
6514 | 11.8822 | 6.23 | 0 | 1.9662
6515 | 13.0594 | 6.59 | 0 | 1.8269
6516 | 13.0995 | 6.55 | 0 | 0
6517 | 13.6868 | 6.56 | 0 | 0
6518 | 11.7805 | 6.63 | 0 | 0
6519 | 12.7732 | 7.04 | 0 | 0
6520 | 10.8508 | 7.5 | 0 | 0
6521 | 11.3065 | 7.26 | 0 | 0
6522 | 10.2199 | 6.2 | 0 | 0
6523 | 10.377 | 6.99 | 0 | 0
6524 | 9.7872 | 7.57 | 0 | 0
6525 | 9.9054 | 7.28 | 0 | 0
6526 | 8.4826 | 8.71 | 0 | 0
6527 | 8.9423 | 8.05 | 0 | 0
6528 | 8.9202 | 9.17 | 0 | 0
6529 | 8.7461 | 9.56 | 0 | 0
6530 | 9.6733 | 8.31 | 0 | 0
6531 | 9.889 | 7.57 | 0 | 0
6532 | 9.0869 | 8.18 | 0 | 0
6533 | 10.0256 | 6.97 | 0 | 0
6534 | 10.1814 | 6 | 0 | 0
6535 | 11.1639 | 5.84 | 0 | 0
6536 | 11.3718 | 6 | 0 | 0
6537 | 12.4966 | 6.28 | 0 | 0
6538 | 12.4187 | 5.82 | 0 | 0
6539 | 13.6997 | 7.1 | 0 | 0
6540 | 12.299 | 7.39 | 0 | 0
6541 | 13.0917 | 7.18 | 0 | 0
6542 | 13.23 | 5.88 | 0 | 0
6543 | 11.7673 | 5.99 | 0 | 0
6544 | 12.1433 | 6.17 | 0 | 0
6545 | 10.0488 | 6.18 | 0 | 0
6546 | 10.5523 | 6.2 | 0 | 0
6547 | 10.2184 | 6.3 | 0 | 0
6548 | 10.5075 | 6.72 | 0 | 0
6549 | 8.5159 | 6.78 | 0 | 0
6550 | 8.856 | 7.65 | 0 | 0
6551 | 8.6843 | 7.63 | 0 | 0
6552 | 8.8543 | 7.93 | 0 | 0
6553 | 8.9726 | 7.88 | 0 | 0
6554 | 7.4668 | 7.7 | 0 | 0
6555 | 8.286 | 6.47 | 0 | 0
6556 | 8.2984 | 7.79 | 0 | 0
6557 | 9.5205 | 7.43 | 0 | 0
6558 | 11.1582 | 6.53 | 0 | 0
6559 | 11.4532 | 6.38 | 0 | 0
6560 | 10.7048 | 6.61 | 0 | 0
6561 | 12.3328 | 6.53 | 0 | 0
6562 | 11.8998 | 6.55 | 0 | 0
6563 | 12.2201 | 6.51 | 0 | 0
6564 | 12.854 | 6.9 | 0 | 0
6565 | 13.2743 | 7.88 | 0 | 0
6566 | 12.4481 | 7.08 | 0 | 0
6567 | 12.5898 | 6.97 | 0 | 0
6568 | 11.6559 | 6.23 | 0 | 0
6569 | 11.2077 | 6.53 | 0 | 0
6570 | 10.0428 | 6.75 | 0 | 0
6571 | 10.8905 | 7.36 | 0 | 0
6572 | 9.8946 | 8.01 | 0 | 0
6573 | 9.4009 | 8.56 | 0 | 0
6574 | 9.5902 | 10.06 | 0 | 0
6575 | 8.5995 | 11.25 | 0 | 0
6576 | 8.1976 | 10.86 | 0 | 0
6577 | 9.1361 | 10.4 | 0 | 0
6578 | 8.1036 | 8.76 | 0 | 0
6579 | 8.2347 | 8.18 | 0 | 0
6580 | 8.8925 | 7.32 | 0 | 0
6581 | 8.7431 | 7.34 | 0 | 0
6582 | 8.0944 | 6.66 | 0 | 0
6583 | 8.211 | 5.97 | 0 | 0
6584 | 8.7998 | 6.27 | 0 | 0
6585 | 8.1466 | 6.3 | 0 | 0
6586 | 7.931 | 6.87 | 0 | 0
6587 | 9.3097 | 7.32 | 0 | 0
6588 | 9.8405 | 8.06 | 0 | 0
6589 | 8.3762 | 8.46 | 0 | 0
6590 | 7.4249 | 7.35 | 0 | 0
6591 | 7.7241 | 7.86 | 0 | 0
6592 | 8.5937 | 7.87 | 0 | 0
6593 | 9.2984 | 11.33 | 0 | 0
6594 | 9.4628 | 9.98 | 0 | 0
6595 | 9.3214 | 9.01 | 0 | 0
6596 | 8.0792 | 9.23 | 0 | 0
6597 | 7.7712 | 10.01 | 0 | 0
6598 | 9.332 | 10.32 | 0 | 0
6599 | 7.8086 | 11.27 | 0 | 0
6600 | 8.2315 | 11.12 | 0 | 0
6601 | 8.7374 | 10.41 | 0 | 0
6602 | 9.5236 | 9.44 | 0 | 0
6603 | 8.1903 | 7.84 | 0 | 0
6604 | 8.9477 | 7.13 | 0 | 0
6605 | 8.9599 | 6.26 | 0 | 0
6606 | 9.2552 | 5.56 | 0 | 0
6607 | 9.0812 | 5.15 | 0 | 1.845
6608 | 8.1947 | 5.15 | 0 | 2.0204
6609 | 9.9676 | 5.27 | 0 | 1.9662
6610 | 7.5675 | 6 | 0 | 0
6611 | 7.8091 | 6.4 | 0 | 0
6612 | 9.6188 | 7.76 | 0 | 0
6613 | 7.9661 | 8.49 | 0 | 0
6614 | 7.9797 | 8.04 | 0 | 0
6615 | 8.3997 | 8.36 | 0 | 0
6616 | 8.9456 | 8.54 | 0 | 0
6617 | 9.078 | 9.04 | 0 | 0
6618 | 8.72 | 9.26 | 0 | 0
6619 | 7.3506 | 9.06 | 0 | 0
6620 | 8.3876 | 9.58 | 0 | 0
6621 | 7.7189 | 9.24 | 0 | 0
6622 | 8.9467 | 9.39 | 0 | 0
6623 | 8.7186 | 10.77 | 0 | 0
6624 | 8.0087 | 11.41 | 0 | 0
6625 | 8.322 | 11.6 | 0 | 0
6626 | 7.8858 | 10.7 | 0 | 0
6627 | 9.4493 | 10.26 | 0 | 0
6628 | 9.1098 | 9.61 | 0 | 0
6629 | 9.6615 | 8.59 | 0 | 0
6630 | 11.5249 | 7.93 | 0 | 0
6631 | 11.2318 | 7.61 | 0 | 0
6632 | 12.3914 | 7.4 | 0 | 0
6633 | 11.6202 | 7.26 | 0 | 0
6634 | 11.6093 | 7.33 | 0 | 0
6635 | 11.2154 | 7.34 | 0 | 0
6636 | 12.7805 | 7.28 | 0 | 0
6637 | 12.3194 | 6.95 | 0 | 0
6638 | 12.3662 | 6.9 | 0 | 0
6639 | 11.8667 | 7.09 | 0 | 0
6640 | 12.2013 | 7.01 | 0 | 0
6641 | 11.8902 | 7.51 | 0 | 0
6642 | 10.6709 | 7.6 | 0 | 0
6643 | 10.3108 | 7.81 | 0 | 0
6644 | 9.7026 | 7.74 | 0 | 0
6645 | 8.7442 | 8.16 | 0 | 0
6646 | 7.9959 | 8.22 | 0 | 0
6647 | 9.0489 | 8.45 | 0 | 0
6648 | 8.487 | 8.51 | 0 | 0
6649 | 9.8208 | 8.36 | 0 | 0
6650 | 9.0739 | 8.01 | 0 | 0
6651 | 9.0454 | 7.52 | 0 | 0
6652 | 9.8511 | 6.56 | 0 | 0
6653 | 9.9725 | 6.92 | 0 | 0
6654 | 11.3936 | 6.64 | 0 | 0
6655 | 10.7765 | 8.41 | 0 | 0
6656 | 12.6281 | 7.49 | 0 | 0
6657 | 12.4856 | 7.22 | 0 | 0
6658 | 12.4681 | 6.88 | 0 | 0
6659 | 12.9142 | 6.58 | 0 | 0
6660 | 13.9474 | 6.43 | 0 | 0
6661 | 12.1294 | 6.26 | 0 | 0
6662 | 12.703 | 6.18 | 0 | 0
6663 | 12.5196 | 5.99 | 0 | 1.8656
6664 | 11.5943 | 5.86 | 0 | 2.1365
6665 | 11.0035 | 5.64 | 0 | 2.2088
6666 | 9.8565 | 5.42 | 0 | 2.214
6667 | 10.0153 | 5.35 | 0 | 2.1933
6668 | 8.1202 | 5.43 | 0 | 2.183
6669 | 9.8211 | 5.72 | 0 | 2.0953
6670 | 8.1262 | 6.44 | 0 | 1.9301
6671 | 8.9227 | 6.21 | 0 | 1.9353
6672 | 8.5745 | 6.48 | 0 | 0
6673 | 8.4972 | 6.25 | 0 | 0
6674 | 8.9011 | 6.31 | 0 | 0
6675 | 8.2138 | 5.9 | 0 | 0
6676 | 9.3049 | 5.44 | 0 | 1.9869
6677 | 10.7878 | 4.93 | 0 | 2.263
6678 | 11.5225 | 5.14 | 0 | 2.1314
6679 | 11.3429 | 5.18 | 0 | 2.3662
6680 | 11.591 | 5.17 | 0 | 2.6526
6681 | 11.3739 | 5.23 | 0 | 2.7945
6682 | 11.87 | 5.12 | 0 | 2.6397
6683 | 12.5011 | 5.38 | 0 | 2.2475
6684 | 12.1862 | 5.53 | 0 | 1.9611
6685 | 12.8072 | 5.71 | 0 | 1.8553
6686 | 11.8692 | 5.7 | 0 | 0
6687 | 11.2687 | 5.81 | 0 | 0
6688 | 11.5362 | 5.42 | 0 | 0
6689 | 10.9935 | 5.73 | 0 | 0
6690 | 10.2148 | 6.06 | 0 | 0
6691 | 10.8865 | 6.38 | 0 | 0
6692 | 9.1804 | 6.44 | 0 | 0
6693 | 8.7096 | 8.12 | 0 | 0
6694 | 8.9015 | 8.17 | 0 | 0
6695 | 8.6976 | 8.3 | 0 | 0
6696 | 8.7792 | 7.97 | 0 | 0
6697 | 8.5199 | 8.14 | 0 | 0
6698 | 9.0145 | 7.7 | 0 | 0
6699 | 9.822 | 7.64 | 0 | 0
6700 | 9.6512 | 7.6 | 0 | 0
6701 | 10.0204 | 6.99 | 0 | 0
6702 | 11.6273 | 6.42 | 0 | 1.8991
6703 | 10.916 | 5.02 | 0 | 2.2501
6704 | 11.6821 | 5.59 | 0 | 2.2733
6705 | 11.4546 | 5.11 | 0 | 2.4797
6706 | 12.0761 | 5.29 | 0 | 2.3172
6707 | 12.7724 | 5.44 | 0 | 2.1185
6708 | 13.278 | 5.85 | 0 | 1.9946
6709 | 11.9928 | 6.45 | 0 | 1.9327
6710 | 12.9831 | 5.68 | 0 | 1.8501
6711 | 12.8745 | 5.4 | 0 | 0
6712 | 11.4069 | 5.66 | 0 | 0
6713 | 12.003 | 6.08 | 0 | 0
6714 | 10.7816 | 6.57 | 0 | 0
6715 | 9.7601 | 6.41 | 0 | 0
6716 | 9.3367 | 6.6 | 0 | 0
6717 | 9.0483 | 6.76 | 0 | 0
6718 | 8.3973 | 7.94 | 0 | 0
6719 | 9.0334 | 8.35 | 0 | 0
6720 | 7.8556 | 8.56 | 0 | 0
6721 | 8.0104 | 8.45 | 0 | 0
6722 | 7.9811 | 7.8 | 0 | 0
6723 | 8.9377 | 8 | 0 | 0
6724 | 7.9232 | 7.66 | 0 | 0
6725 | 10.5795 | 7.48 | 0 | 0
6726 | 9.6811 | 6.34 | 0 | 0
6727 | 11.6489 | 6.34 | 0 | 0
6728 | 11.852 | 6.69 | 0 | 0
6729 | 12.3747 | 6.22 | 0 | 0
6730 | 12.2948 | 6.85 | 0 | 0
6731 | 13.3744 | 6.4 | 0 | 0
6732 | 12.771 | 6.76 | 0 | 0
6733 | 12.7833 | 6.39 | 0 | 0
6734 | 13.6198 | 5.47 | 0 | 1.863
6735 | 12.0457 | 5.47 | 0 | 1.8837
6736 | 11.6821 | 5.3 | 0 | 1.894
6737 | 10.0044 | 5.28 | 0 | 1.8604
6738 | 11.3002 | 5.5 | 0 | 1.8424
6739 | 9.7363 | 5.22 | 0 | 1.8166
6740 | 10.5525 | 6.31 | 0 | 0
6741 | 10.3409 | 6.43 | 0 | 0
6742 | 8.3926 | 6.6 | 0 | 0
6743 | 8.8371 | 6.96 | 0 | 0
6744 | 8.6041 | 8.06 | 0 | 0
6745 | 8.5589 | 10.26 | 0 | 0
6746 | 8.6013 | 9.73 | 0 | 0
6747 | 8.4813 | 8.29 | 0 | 1.9327
6748 | 8.5555 | 7.92 | 0 | 2.1056
6749 | 8.032 | 7.75 | 0 | 2.1856
6750 | 8.1873 | 7.93 | 0 | 2.2269
6751 | 7.6274 | 6.65 | 0 | 2.2501
6752 | 8.3574 | 6.64 | 0 | 2.3094
6753 | 8.3412 | 6.78 | 0 | 2.1159
6754 | 6.9829 | 7.97 | 0 | 1.9507
6755 | 8.4859 | 7.66 | 0 | 1.9146
6756 | 8.7552 | 7.41 | 0 | 1.9662
6757 | 7.9714 | 7.37 | 0 | 2.0075
6758 | 8.8547 | 6.71 | 0 | 1.9456
6759 | 8.4119 | 6.57 | 0 | 1.9069
6760 | 8.9914 | 6.48 | 0 | 1.814
6761 | 8.1829 | 6.66 | 0 | 0
6762 | 8.0493 | 7.33 | 0 | 0
6763 | 8.9991 | 7.42 | 0 | 0
6764 | 8.6678 | 7.51 | 0 | 0
6765 | 9.3309 | 8.07 | 0 | 0
6766 | 8.0578 | 8.32 | 0 | 0
6767 | 8.6036 | 9 | 0 | 0
6768 | 8.1241 | 8.99 | 0 | 0
6769 | 8.7994 | 8.06 | 0 | 0
6770 | 8.4843 | 7.75 | 0 | 0
6771 | 8.492 | 7.84 | 0 | 0
6772 | 8.6989 | 7.87 | 0 | 0
6773 | 9.2224 | 7.72 | 0 | 0
6774 | 8.4353 | 7.95 | 0 | 0
6775 | 7.5484 | 7.45 | 0 | 0
6776 | 7.723 | 8 | 0 | 0
6777 | 7.4777 | 7.96 | 0 | 0
6778 | 7.8419 | 8.94 | 0 | 0
6779 | 9.1203 | 9.77 | 0 | 0
6780 | 9.1846 | 10.13 | 0 | 0
6781 | 7.9732 | 8.93 | 0 | 0
6782 | 9.8651 | 8.19 | 0 | 0
6783 | 7.8844 | 7.78 | 0 | 0
6784 | 9.045 | 7.94 | 0 | 0
6785 | 7.9194 | 7.81 | 0 | 0
6786 | 8.1778 | 8.22 | 0 | 0
6787 | 8.3972 | 8.13 | 0 | 0
6788 | 8.5088 | 8.23 | 0 | 0
6789 | 8.4202 | 8.54 | 0 | 0
6790 | 8.1757 | 8.95 | 0 | 0
6791 | 8.0156 | 9.65 | 0 | 0
6792 | 8.6464 | 10.68 | 0 | 0
6793 | 8.7136 | 10.88 | 0 | 0
6794 | 9.1642 | 11.4 | 0 | 0
6795 | 9.2816 | 12.17 | 0 | 0
6796 | 9.4802 | 10.81 | 0 | 0
6797 | 10.7358 | 9.99 | 0 | 0
6798 | 9.6666 | 9.44 | 0 | 0
6799 | 10.8 | 8.3 | 0 | 0
6800 | 12.6508 | 8.57 | 0 | 0
6801 | 11.7594 | 8.43 | 0 | 0
6802 | 11.6605 | 9.16 | 0 | 0
6803 | 12.7487 | 9.58 | 0 | 0
6804 | 12.0747 | 9.64 | 0 | 0
6805 | 12.923 | 8.93 | 0 | 0
6806 | 12.4322 | 9.24 | 0 | 0
6807 | 13.1152 | 9.59 | 0 | 0
6808 | 12.1959 | 9.56 | 0 | 0
6809 | 10.398 | 9.46 | 0 | 0
6810 | 10.2238 | 9.78 | 0 | 0
6811 | 10.8441 | 9.18 | 0 | 0
6812 | 9.9283 | 8.78 | 0 | 0
6813 | 7.9501 | 8.96 | 0 | 0
6814 | 8.1365 | 9.57 | 0 | 0
6815 | 8.1532 | 9.08 | 0 | 0
6816 | 8.5036 | 9.23 | 0 | 0
6817 | 8.1979 | 9.58 | 0 | 0
6818 | 8.6344 | 9.09 | 0 | 0
6819 | 9.4794 | 8.17 | 0 | 0
6820 | 10.0186 | 8.32 | 0 | 0
6821 | 10.0393 | 8.49 | 0 | 0
6822 | 9.2184 | 8.02 | 0 | 0
6823 | 10.4811 | 7.76 | 0 | 0
6824 | 13.3015 | 7.35 | 0 | 0
6825 | 11.8407 | 7.16 | 0 | 0
6826 | 11.6528 | 7.66 | 0 | 0
6827 | 12.6197 | 8.5 | 0 | 0
6828 | 13.0028 | 8.9 | 0 | 0
6829 | 13.2383 | 8.65 | 0 | 0
6830 | 11.6356 | 8.76 | 0 | 0
6831 | 13.32 | 8.56 | 0 | 0
6832 | 12.6905 | 9.18 | 0 | 0
6833 | 11.5184 | 9.14 | 0 | 0
6834 | 10.2586 | 9.05 | 0 | 0
6835 | 8.5937 | 9.21 | 0 | 0
6836 | 9.6226 | 8.9 | 0 | 0
6837 | 9.2532 | 8.67 | 0 | 0
6838 | 7.7883 | 9.11 | 0 | 0
6839 | 8.6028 | 8.73 | 0 | 0
6840 | 8.3873 | 8.99 | 0 | 0
6841 | 8.8662 | 8.3 | 0 | 0
6842 | 8.3563 | 7.32 | 0 | 0
6843 | 8.275 | 6.25 | 0 | 0
6844 | 10.3489 | 5.41 | 0 | 0
6845 | 10.4145 | 5.99 | 0 | 1.8398
6846 | 11.8268 | 6.45 | 0 | 2.0385
6847 | 10.1608 | 6.21 | 0 | 2.0462
6848 | 11.3007 | 5.48 | 0 | 2.1778
6849 | 11.8922 | 6.48 | 0 | 2.1185
6850 | 12.6123 | 6.64 | 0 | 0
6851 | 15.0262 | 6.77 | 0 | 0
6852 | 13.2059 | 6.97 | 0 | 0
6853 | 13.0587 | 7.14 | 0 | 0
6854 | 12.7165 | 7.09 | 0 | 0
6855 | 12.0446 | 7.7 | 0 | 0
6856 | 12.7542 | 8.23 | 0 | 0
6857 | 11.4513 | 8.66 | 0 | 0
6858 | 10.1786 | 8.49 | 0 | 0
6859 | 10.3354 | 8.39 | 0 | 0
6860 | 9.9274 | 8.04 | 0 | 0
6861 | 9.6922 | 8.85 | 0 | 0
6862 | 9.4952 | 10.08 | 0 | 0
6863 | 8.0955 | 10.38 | 0 | 0
6864 | 8.0852 | 10.63 | 0 | 0
6865 | 7.5742 | 9.47 | 0 | 0
6866 | 9.3416 | 8.47 | 0 | 0
6867 | 8.8726 | 7.59 | 0 | 0
6868 | 9.3923 | 7.24 | 0 | 1.8088
6869 | 10.5663 | 6.56 | 0 | 1.9017
6870 | 10.0883 | 6.7 | 0 | 1.8682
6871 | 11.3827 | 6.18 | 0 | 2.0256
6872 | 12.5376 | 5.96 | 0 | 2.2294
6873 | 12.6748 | 6.35 | 0 | 2.1107
6874 | 12.9189 | 6.74 | 0 | 1.9327
6875 | 12.7218 | 6.97 | 0 | 0
6876 | 13.4601 | 6.85 | 0 | 0
6877 | 12.8086 | 8.06 | 0 | 0
6878 | 12.816 | 7.59 | 0 | 0
6879 | 11.7642 | 7.33 | 0 | 0
6880 | 13.0968 | 7.69 | 0 | 0
6881 | 11.5797 | 7.63 | 0 | 0
6882 | 10.5936 | 6.63 | 0 | 0
6883 | 10.1846 | 7.18 | 0 | 0
6884 | 9.9297 | 7.79 | 0 | 0
6885 | 8.2825 | 7.6 | 0 | 0
6886 | 8.8627 | 8.35 | 0 | 0
6887 | 8.7735 | 8.36 | 0 | 0
6888 | 8.1848 | 8.53 | 0 | 0
6889 | 8.3393 | 7.5 | 0 | 0
6890 | 8.7706 | 6.37 | 0 | 1.9766
6891 | 9.1478 | 6.89 | 0 | 0
6892 | 8.5272 | 7.83 | 0 | 0
6893 | 10.1132 | 6.58 | 0 | 2.5726
6894 | 10.8629 | 6.09 | 0 | 2.6087
6895 | 12.1905 | 6.06 | 0 | 2.7223
6896 | 10.4341 | 6.47 | 0 | 2.7016
6897 | 12.1413 | 5.94 | 0 | 2.6681
6898 | 12.4481 | 6.77 | 0 | 2.0101
6899 | 13.1239 | 6.47 | 0 | 0
6900 | 13.5908 | 7.12 | 0 | 0
6901 | 11.4739 | 6.42 | 0 | 0
6902 | 11.9855 | 7.24 | 0 | 0
6903 | 12.512 | 7.66 | 0 | 0
6904 | 12.0948 | 7.27 | 0 | 0
6905 | 11.8966 | 7.17 | 0 | 0
6906 | 10.8979 | 7.24 | 0 | 0
6907 | 10.4805 | 7.66 | 0 | 0
6908 | 9.3837 | 8.28 | 0 | 0
6909 | 8.3141 | 8.43 | 0 | 0
6910 | 8.8899 | 9.12 | 0 | 0
6911 | 8.557 | 9.98 | 0 | 0
6912 | 8.1615 | 9.44 | 0 | 0
6913 | 8.8257 | 9.18 | 0 | 0
6914 | 8.3039 | 10.04 | 0 | 0
6915 | 7.9318 | 9.45 | 0 | 0
6916 | 8.6724 | 9.27 | 0 | 0
6917 | 9.1699 | 9.43 | 0 | 0
6918 | 8.9721 | 8.62 | 0 | 0
6919 | 8.9936 | 8.03 | 0 | 0
6920 | 8.1166 | 8.07 | 0 | 0
6921 | 9.1926 | 7.74 | 0 | 0
6922 | 7.6613 | 8.4 | 0 | 0
6923 | 8.0671 | 8.88 | 0 | 0
6924 | 8.1711 | 9.11 | 0 | 0
6925 | 8.2577 | 9.28 | 0 | 0
6926 | 8.1443 | 7.97 | 0 | 0
6927 | 8.2577 | 7.97 | 0 | 0
6928 | 9.5288 | 7.82 | 0 | 0
6929 | 8.2247 | 8.4 | 0 | 0
6930 | 8.7709 | 8.24 | 0 | 0
6931 | 9.0349 | 8.23 | 0 | 0
6932 | 8.1193 | 8.19 | 0 | 0
6933 | 8.0096 | 7.49 | 0 | 0
6934 | 8.8823 | 7.61 | 0 | 0
6935 | 8.4643 | 7.87 | 0 | 0
6936 | 7.5341 | 7.84 | 0 | 0
6937 | 9.0159 | 8.23 | 0 | 0
6938 | 8.8798 | 7.85 | 0 | 0
6939 | 9.0867 | 6.52 | 0 | 2.1004
6940 | 8.3866 | 5.99 | 0 | 2.201
6941 | 8.9355 | 6.39 | 0 | 2.4023
6942 | 8.3804 | 5.74 | 0 | 2.4436
6943 | 7.8273 | 5.16 | 0 | 2.441
6944 | 7.9379 | 5.78 | 0 | 2.6139
6945 | 9.0702 | 5.7 | 0 | 2.3817
6946 | 8.6267 | 6.1 | 0 | 2.3275
6947 | 8.7837 | 6.09 | 0 | 1.9869
6948 | 8.5331 | 6.52 | 0 | 0
6949 | 8.6856 | 7.1 | 0 | 0
6950 | 8.4457 | 7.04 | 0 | 0
6951 | 9.7627 | 7.07 | 0 | 0
6952 | 8.5546 | 6.69 | 0 | 0
6953 | 8.7931 | 6.2 | 0 | 0
6954 | 8.5691 | 6.39 | 0 | 0
6955 | 9.2381 | 6.79 | 0 | 0
6956 | 8.0622 | 7.19 | 0 | 0
6957 | 8.8783 | 7.23 | 0 | 0
6958 | 9.056 | 7.59 | 0 | 0
6959 | 7.9768 | 8.26 | 0 | 0
6960 | 8.8113 | 8.39 | 0 | 0
6961 | 9.1429 | 8 | 0 | 0
6962 | 8.235 | 7.33 | 0 | 0
6963 | 8.6599 | 7.11 | 0 | 2.0101
6964 | 9.5846 | 6.45 | 0 | 2.1675
6965 | 9.6598 | 6.39 | 0 | 2.1907
6966 | 10.023 | 5.64 | 0 | 2.3275
6967 | 12.4051 | 5.47 | 0 | 2.423
6968 | 11.2193 | 5.78 | 0 | 2.4281
6969 | 11.5372 | 5.21 | 0 | 2.4126
6970 | 12.676 | 5.61 | 0 | 2.0462
6971 | 12.3418 | 6.83 | 0 | 0
6972 | 13.0189 | 7.72 | 0 | 0
6973 | 11.6199 | 7.48 | 0 | 0
6974 | 12.3444 | 7.15 | 0 | 0
6975 | 13.091 | 7.44 | 0 | 0
6976 | 11.2922 | 7.7 | 0 | 0
6977 | 11.6043 | 7.97 | 0 | 0
6978 | 10.234 | 7.97 | 0 | 0
6979 | 10.4033 | 8.31 | 0 | 0
6980 | 10.9324 | 8.19 | 0 | 0
6981 | 7.9291 | 8.74 | 0 | 0
6982 | 8.0196 | 8.76 | 0 | 0
6983 | 8.565 | 8.47 | 0 | 0
6984 | 8.5184 | 8.81 | 0 | 0
6985 | 8.9077 | 8.24 | 0 | 0
6986 | 8.8533 | 8.01 | 0 | 0
6987 | 8.8837 | 7.24 | 0 | 0
6988 | 9.314 | 6.08 | 0 | 1.8269
6989 | 10.3399 | 4.72 | 0 | 2.5597
6990 | 9.8291 | 4.4 | 0 | 2.9519
6991 | 10.9534 | 4.27 | 0 | 3.4009
6992 | 12.6465 | 4.43 | 0 | 3.4061
6993 | 12.9882 | 4.43 | 0 | 3.3338
6994 | 11.7792 | 4.86 | 0 | 2.8848
6995 | 13.5848 | 5.11 | 0 | 2.2888
6996 | 11.7623 | 5.65 | 0 | 1.8501
6997 | 13.1003 | 5.67 | 0 | 0
6998 | 13.3022 | 6.52 | 0 | 0
6999 | 12.4991 | 6.38 | 0 | 0
7000 | 12.2357 | 6.65 | 0 | 0
7001 | 11.4751 | 6.57 | 0 | 0
7002 | 11.034 | 6.25 | 0 | 0
7003 | 9.7485 | 6.32 | 0 | 0
7004 | 10.8318 | 6.09 | 0 | 0
7005 | 9.353 | 6.58 | 0 | 0
7006 | 9.3621 | 5.8 | 0 | 0
7007 | 8.6286 | 5.84 | 0 | 0
7008 | 8.4772 | 6.55 | 0 | 0
7009 | 8.845 | 5.95 | 0 | 0
7010 | 9.3708 | 5.56 | 0 | 1.9636
7011 | 9.4315 | 4.54 | 0 | 2.8126
7012 | 8.8585 | 4.03 | 0 | 3.5815
7013 | 10.4486 | 3.75 | 0 | 5.6427
7014 | 9.6743 | 3.69 | 0 | 5.5163
7015 | 11.518 | 3.35 | 0 | 3.5712
7016 | 11.8234 | 3.55 | 0 | 3.3493
7017 | 12.1914 | 3.7 | 0 | 3.0551
7018 | 12.2027 | 3.84 | 0 | 2.8126
7019 | 13.2028 | 4 | 0 | 2.8074
7020 | 13.3884 | 4.36 | 0 | 2.5184
7021 | 12.5805 | 4.42 | 0 | 2.2733
7022 | 13.181 | 4.89 | 0 | 2.1985
7023 | 13.4047 | 5.03 | 0 | 2.2346
7024 | 11.9582 | 5.02 | 0 | 2.2114
7025 | 10.3747 | 5.14 | 0 | 2.1056
7026 | 9.9927 | 5.18 | 0 | 2.1004
7027 | 9.2352 | 5.44 | 0 | 2.0436
7028 | 9.8213 | 5.75 | 0 | 0.90312
7029 | 8.6635 | 6.09 | 0 | 0
7030 | 9.977 | 6.72 | 0 | 0
7031 | 9.0393 | 6.98 | 0 | 0
7032 | 7.7717 | 6.7 | 0 | 0
7033 | 9.1162 | 7.19 | 0 | 0
7034 | 9.559 | 6.9 | 0 | 2.2088
7035 | 9.8187 | 6.1 | 0 | 2.681
7036 | 10.1351 | 5.87 | 0 | 3.4757
7037 | 10.2141 | 5.13 | 0 | 5.6861
7038 | 11.6028 | 4.91 | 0 | 5.892
7039 | 10.9116 | 4.16 | 0 | 5.5343
7040 | 11.3663 | 4.09 | 0 | 5.7656
7041 | 12.6762 | 4.11 | 0 | 5.4802
7042 | 12.7479 | 4.35 | 0 | 3.308
7043 | 13.1399 | 4.57 | 0 | 2.8952
7044 | 12.1073 | 4.33 | 0 | 2.57
7045 | 13.7693 | 4.67 | 0 | 2.3765
7046 | 12.2408 | 4.37 | 0 | 2.1881
7047 | 11.7334 | 4.84 | 0 | 2.103
7048 | 12.4966 | 4.63 | 0 | 1.8398
7049 | 10.8626 | 5.54 | 0 | 0
7050 | 11.398 | 5.54 | 0 | 0
7051 | 10.6936 | 6.07 | 0 | 0
7052 | 10.4225 | 7.09 | 0 | 0
7053 | 8.9564 | 7.02 | 0 | 0
7054 | 9.466 | 7.81 | 0 | 0
7055 | 8.8835 | 8.53 | 0 | 0
7056 | 9.1294 | 8.09 | 0 | 0
7057 | 7.6735 | 8.06 | 0 | 0
7058 | 8.8072 | 6.87 | 0 | 0
7059 | 9.0454 | 6.9 | 0 | 1.9766
7060 | 9.2133 | 5.83 | 0 | 2.9958
7061 | 9.5012 | 5.68 | 0 | 5.827
7062 | 9.9703 | 4.8 | 0 | 6.4194
7063 | 10.8051 | 5 | 0 | 6.4411
7064 | 11.0039 | 4.02 | 0 | 6.0256
7065 | 12.0363 | 4.01 | 0 | 5.5488
7066 | 12.4491 | 4.67 | 0 | 3.0345
7067 | 12.626 | 4.25 | 0 | 2.6887
7068 | 12.6183 | 4.53 | 0 | 2.4746
7069 | 12.8681 | 4.86 | 0 | 2.2759
7070 | 13.8921 | 4.96 | 0 | 2.0359
7071 | 13.2968 | 5.13 | 0 | 2.0127
7072 | 11.9079 | 5.45 | 0 | 2.1391
7073 | 11.6897 | 6.13 | 0 | 0
7074 | 11.4397 | 6.3 | 0 | 0
7075 | 9.3301 | 6.44 | 0 | 0
7076 | 8.5235 | 6.26 | 0 | 0
7077 | 8.784 | 7.84 | 0 | 0
7078 | 9.4865 | 8.33 | 0 | 0
7079 | 8.2982 | 8.46 | 0 | 0
7080 | 8.5879 | 7.1 | 0 | 0
7081 | 9.1612 | 6.88 | 0 | 0
7082 | 7.5642 | 6.67 | 0 | 0
7083 | 8.2588 | 7.03 | 0 | 1.8862
7084 | 8.5139 | 6.98 | 0 | 2.2062
7085 | 9.6096 | 5.53 | 0 | 2.4617
7086 | 7.3426 | 4.9 | 0 | 2.5081
7087 | 8.9731 | 5.05 | 0 | 2.5081
7088 | 8.816 | 5.29 | 0 | 2.343
7089 | 8.894 | 5.28 | 0 | 2.2836
7090 | 7.5026 | 5.81 | 0 | 2.2785
7091 | 8.5191 | 5.99 | 0 | 2.2449
7092 | 7.986 | 6.28 | 0 | 2.1907
7093 | 8.7699 | 5.7 | 0 | 2.1546
7094 | 7.1014 | 5.87 | 0 | 1.9636
7095 | 8.7275 | 5.37 | 0 | 1.8475
7096 | 9.2225 | 5.18 | 0 | 1.8604
7097 | 8.2309 | 4.98 | 0 | 1.8372
7098 | 8.706 | 4.53 | 0 | 1.8837
7099 | 9.1464 | 5.76 | 0 | 0
7100 | 8.1199 | 5.42 | 0 | 0
7101 | 7.8799 | 6.65 | 0 | 0
7102 | 8.0381 | 7.3 | 0 | 0
7103 | 9.3609 | 8.18 | 0 | 0
7104 | 7.0794 | 7.52 | 0 | 0
7105 | 8.5593 | 5.58 | 0 | 2.9261
7106 | 8.2035 | 5.67 | 0 | 2.9752
7107 | 8.8796 | 5.28 | 0 | 2.9932
7108 | 7.6515 | 4.85 | 0 | 3.0655
7109 | 8.5707 | 4.16 | 0 | 3.3416
7110 | 8.468 | 4.08 | 0 | 3.4964
7111 | 9.2191 | 4.08 | 0 | 3.4164
7112 | 8.0409 | 4.14 | 0 | 3.1429
7113 | 8.0916 | 4.4 | 0 | 2.6836
7114 | 7.9565 | 5.11 | 0 | 2.3688
7115 | 8.5115 | 6.17 | 0 | 2.0617
7116 | 8.2205 | 6.06 | 0 | 1.8166
7117 | 9.2781 | 6.31 | 0 | 0
7118 | 8.7043 | 6.07 | 0 | 0
7119 | 9.2355 | 6.33 | 0 | 0
7120 | 7.8103 | 6.47 | 0 | 0
7121 | 8.8282 | 6.89 | 0 | 0
7122 | 8.8734 | 6.66 | 0 | 0
7123 | 8.4565 | 6.77 | 0 | 0
7124 | 8.6833 | 7.43 | 0 | 0
7125 | 8.1251 | 9.39 | 0 | 0
7126 | 9.389 | 9.46 | 0 | 0
7127 | 7.3998 | 9.56 | 0 | 0
7128 | 8.2075 | 10 | 0 | 0
7129 | 7.9228 | 7.51 | 0 | 1.8888
7130 | 8.8215 | 6.82 | 0 | 1.9998
7131 | 9.3132 | 7.18 | 0 | 2.4849
7132 | 9.0986 | 7.2 | 0 | 2.9313
7133 | 10.3562 | 6.87 | 0 | 3.3854
7134 | 10.474 | 6.67 | 0 | 3.4009
7135 | 11.3109 | 5.97 | 0 | 3.4241
7136 | 11.1363 | 5.3 | 0 | 3.1403
7137 | 12.5418 | 5.27 | 0 | 2.7145
7138 | 12.2783 | 6.84 | 0 | 2.1649
7139 | 12.212 | 5.35 | 0 | 2.0385
7140 | 11.9789 | 5.86 | 0 | 1.9714
7141 | 13.3914 | 6.08 | 0 | 0
7142 | 11.5661 | 6.34 | 0 | 0
7143 | 11.995 | 6.7 | 0 | 0
7144 | 12.8249 | 6.6 | 0 | 0
7145 | 11.441 | 6.77 | 0 | 0
7146 | 10.7742 | 6.91 | 0 | 0
7147 | 9.9547 | 6.76 | 0 | 0
7148 | 9.5695 | 7.13 | 0 | 0
7149 | 9.9196 | 8.72 | 0 | 0
7150 | 8.5258 | 8.96 | 0 | 0
7151 | 8.5116 | 8.04 | 0 | 0
7152 | 9.1379 | 7.21 | 0 | 2.1236
7153 | 8.4044 | 4.86 | 0 | 3.4628
7154 | 9.059 | 5.12 | 0 | 6.3977
7155 | 8.6573 | 5.73 | 0 | 6.5675
7156 | 9.0583 | 5.41 | 0 | 6.9035
7157 | 10.98 | 5.45 | 0 | 6.6542
7158 | 10.8296 | 5.19 | 0 | 6.9468
7159 | 10.6333 | 4.7 | 0 | 6.6687
7160 | 11.4156 | 4.46 | 0 | 6.0184
7161 | 11.9104 | 4.82 | 0 | 3.4886
7162 | 12.6148 | 3.79 | 0 | 2.9493
7163 | 13.2855 | 5.67 | 0 | 2.6191
7164 | 12.4138 | 6.26 | 0 | 2.2914
7165 | 12.1778 | 5.92 | 0 | 2.1649
7166 | 13.3546 | 6.74 | 0 | 0
7167 | 12.0457 | 5.86 | 0 | 0
7168 | 12.2622 | 6.82 | 0 | 0
7169 | 10.4598 | 6.07 | 0 | 0
7170 | 9.7401 | 6.7 | 0 | 0
7171 | 10.2927 | 6.12 | 0 | 0
7172 | 10.2815 | 6.03 | 0 | 0
7173 | 9.2328 | 6.25 | 0 | 1.8475
7174 | 7.5647 | 5.45 | 0 | 2.0669
7175 | 8.1535 | 5.86 | 0 | 2.2604
7176 | 9.1073 | 5.35 | 0 | 2.6552
7177 | 7.9046 | 4.97 | 0 | 3.1326
7178 | 8.6365 | 5.7 | 0 | 3.2977
7179 | 8.9246 | 5.44 | 0 | 3.1945
7180 | 9.9679 | 3.52 | 0 | 3.1661
7181 | 10.2747 | 4.68 | 0 | 3.1635
7182 | 10.7312 | 4.75 | 0 | 2.9803
7183 | 10.4759 | 4.3 | 0 | 2.89
7184 | 12.1171 | 5.43 | 0 | 2.921
7185 | 11.3819 | 5.52 | 0 | 2.81
7186 | 13.14 | 4.55 | 0 | 2.7042
7187 | 11.5976 | 6.14 | 0 | 2.7481
7188 | 13.5703 | 5.33 | 0 | 2.6062
7189 | 12.9288 | 5.85 | 0 | 1.863
7190 | 11.1756 | 6.28 | 0 | 1.9043
7191 | 12.5947 | 5.53 | 0 | 0
7192 | 11.5197 | 6.49 | 0 | 0
7193 | 10.4387 | 5.69 | 0 | 2.1004
7194 | 10.7864 | 6.32 | 0 | 2.2759
7195 | 10.7523 | 5.79 | 0 | 2.2372
7196 | 10.0605 | 5.38 | 0 | 2.2939
7197 | 8.306 | 6.15 | 0 | 2.2397
7198 | 7.5786 | 6.74 | 0 | 2.1546
7199 | 9.0094 | 6.13 | 0 | 2.2346
7200 | 9.506 | 6.61 | 0 | 2.4333
7201 | 8.1792 | 6.69 | 0 | 2.9313
7202 | 7.7506 | 6.64 | 0 | 3.3467
7203 | 9.2694 | 6.37 | 0 | 5.556
7204 | 9.5171 | 6.3 | 0 | 6.0943
7205 | 10.3822 | 5.96 | 0 | 6.6759
7206 | 11.1568 | 4.64 | 0 | 6.9866
7207 | 10.7673 | 4.53 | 0 | 6.8999
7208 | 12.4305 | 3.21 | 0 | 6.4339
7209 | 11.5718 | 3.31 | 0 | 5.8631
7210 | 12.4884 | 3.11 | 0 | 5.5633
7211 | 12.7004 | 3.2 | 0 | 3.4267
7212 | 12.5104 | 3.2 | 0 | 3.2022
7213 | 12.5692 | 3.02 | 0 | 2.9932
7214 | 12.2634 | 3.17 | 0 | 2.681
7215 | 12.9522 | 3.94 | 0 | 2.2991
7216 | 11.3848 | 4.15 | 0 | 1.9172
7217 | 11.0347 | 4.38 | 0 | 1.9791
7218 | 11.4225 | 4.41 | 0 | 1.8424
7219 | 9.6806 | 4.73 | 0 | 0
7220 | 8.8108 | 4.63 | 0 | 0
7221 | 8.7041 | 4.34 | 0 | 0
7222 | 8.8396 | 4.57 | 0 | 0
7223 | 8.4383 | 5.61 | 0 | 0
7224 | 9.1289 | 10.51 | 0 | 0
7225 | 9.2612 | 8.86 | 0 | 0
7226 | 8.8657 | 7.4 | 0 | 0
7227 | 9.0543 | 7.78 | 0 | 0
7228 | 10.2597 | 6.6 | 0 | 0
7229 | 9.7546 | 6.16 | 0 | 1.9069
7230 | 11.0671 | 5.97 | 0 | 1.9146
7231 | 11.6324 | 5.96 | 0 | 1.9146
7232 | 11.4021 | 6.09 | 0 | 0
7233 | 11.6273 | 6.24 | 0 | 0
7234 | 12.0621 | 6.62 | 0 | 0
7235 | 13.6343 | 6.98 | 0 | 0
7236 | 12.696 | 6.54 | 0 | 0
7237 | 12.4069 | 6.07 | 0 | 0
7238 | 12.0591 | 6.43 | 0 | 0
7239 | 11.6415 | 6.73 | 0 | 0
7240 | 12.0452 | 6.23 | 0 | 0
7241 | 11.5071 | 5.87 | 0 | 0
7242 | 10.2502 | 5.47 | 0 | 0
7243 | 9.8835 | 6.22 | 0 | 0
7244 | 10.1046 | 6.04 | 0 | 0
7245 | 9.7811 | 8.02 | 0 | 0
7246 | 8.0474 | 8.65 | 0 | 0
7247 | 8.4417 | 8.67 | 0 | 0
7248 | 7.882 | 8.26 | 0 | 0
7249 | 8.2762 | 8.06 | 0 | 0
7250 | 9.0649 | 7.4 | 0 | 0
7251 | 8.8388 | 7.35 | 0 | 0
7252 | 9.0523 | 7.38 | 0 | 1.8862
7253 | 9.746 | 10.32 | 0 | 0
7254 | 9.2264 | 7.18 | 0 | 0
7255 | 7.9431 | 6.3 | 0 | 0
7256 | 7.6606 | 6.84 | 0 | 0
7257 | 7.8098 | 7.46 | 0 | 0
7258 | 8.25 | 8.62 | 0 | 0
7259 | 9.3589 | 8.47 | 0 | 0
7260 | 8.0934 | 8.01 | 0 | 0
7261 | 8.8992 | 8.14 | 0 | 0
7262 | 8.3353 | 7.48 | 0 | 0
7263 | 7.7117 | 7.77 | 0 | 0
7264 | 8.9205 | 7.72 | 0 | 0
7265 | 8.1326 | 7.64 | 0 | 0
7266 | 8.717 | 8.13 | 0 | 0
7267 | 8.3198 | 8.63 | 0 | 0
7268 | 8.2078 | 9.47 | 0 | 0
7269 | 8.2317 | 10.05 | 0 | 0
7270 | 8.2988 | 10.24 | 0 | 0
7271 | 8.4528 | 10.48 | 0 | 0
7272 | 8.4573 | 9.79 | 0 | 0
7273 | 9.0019 | 9.57 | 0 | 0
7274 | 9.2126 | 9.2 | 0 | 0
7275 | 9.4458 | 8.8 | 0 | 0
7276 | 9.5965 | 8.3 | 0 | 0
7277 | 8.0063 | 8.35 | 0 | 0
7278 | 7.4055 | 7.9 | 0 | 0
7279 | 8.8738 | 8.01 | 0 | 0
7280 | 8.5151 | 7.85 | 0 | 0
7281 | 8.8142 | 8.04 | 0 | 0
7282 | 7.4402 | 7.62 | 0 | 0
7283 | 8.922 | 7.86 | 0 | 0
7284 | 8.724 | 8.17 | 0 | 0
7285 | 7.8889 | 6.84 | 0 | 0
7286 | 8.0995 | 6.87 | 0 | 0
7287 | 7.8215 | 6.58 | 0 | 0
7288 | 7.8855 | 6.95 | 0 | 0
7289 | 8.543 | 6.94 | 0 | 0
7290 | 8.3175 | 6.95 | 0 | 0
7291 | 8.1582 | 7.3 | 0 | 0
7292 | 9.2443 | 7.26 | 0 | 0
7293 | 8.3016 | 7.66 | 0 | 0
7294 | 9.4919 | 7.79 | 0 | 0
7295 | 9.3261 | 7.97 | 0 | 0
7296 | 9.1881 | 7.78 | 0 | 0
7297 | 9.9627 | 7.63 | 0 | 0
7298 | 8.0639 | 7.44 | 0 | 0
7299 | 9.0679 | 7.04 | 0 | 0
7300 | 9.5221 | 6.35 | 0 | 0
7301 | 10.1434 | 6.63 | 0 | 0
7302 | 11.5256 | 6.78 | 0 | 0
7303 | 10.7109 | 6.94 | 0 | 0
7304 | 11.8932 | 6.83 | 0 | 0
7305 | 13.2868 | 8.03 | 0 | 0
7306 | 14.5317 | 8.2 | 0 | 0
7307 | 12.4901 | 8.38 | 0 | 0
7308 | 11.9328 | 8.23 | 0 | 0
7309 | 13.551 | 8.05 | 0 | 0
7310 | 12.0938 | 7.72 | 0 | 0
7311 | 12.4541 | 7.64 | 0 | 0
7312 | 12.3999 | 7.64 | 0 | 0
7313 | 11.5116 | 7.85 | 0 | 0
7314 | 11.3517 | 7.96 | 0 | 0
7315 | 10.3395 | 7.85 | 0 | 0
7316 | 8.428 | 7.85 | 0 | 0
7317 | 9.5552 | 8.12 | 0 | 0
7318 | 7.7824 | 8.23 | 0 | 0
7319 | 8.897 | 8.36 | 0 | 0
7320 | 8.5898 | 8.07 | 0 | 0
7321 | 9.5064 | 7.22 | 0 | 0
7322 | 9.2921 | 6.37 | 0 | 0
7323 | 9.398 | 5.96 | 0 | 1.8553
7324 | 9.5225 | 4.99 | 0 | 2.5571
7325 | 10.0525 | 4.63 | 0 | 3.0422
7326 | 10.4387 | 4.76 | 0 | 2.9442
7327 | 10.4852 | 4.86 | 0 | 2.8565
7328 | 11.4132 | 5.04 | 0 | 2.8229
7329 | 12.06 | 4.77 | 0 | 2.7661
7330 | 12.7158 | 5.16 | 0 | 2.601
7331 | 12.4539 | 4.96 | 0 | 2.3172
7332 | 12.7328 | 5.64 | 0 | 2.0772
7333 | 12.1338 | 5.89 | 0 | 1.8966
7334 | 12.0624 | 6.08 | 0 | 0
7335 | 11.1205 | 6.3 | 0 | 0
7336 | 11.4843 | 6.07 | 0 | 0
7337 | 11.4216 | 6.57 | 0 | 0
7338 | 10.7151 | 6.29 | 0 | 0
7339 | 10.3201 | 6.36 | 0 | 0
7340 | 8.4587 | 6.38 | 0 | 0
7341 | 9.4728 | 6.13 | 0 | 0
7342 | 8.3413 | 6.17 | 0 | 0
7343 | 8.6232 | 6.62 | 0 | 0
7344 | 8.5273 | 6.94 | 0 | 0
7345 | 7.4211 | 6.68 | 0 | 0
7346 | 8.233 | 6.76 | 0 | 0
7347 | 9.5644 | 8.69 | 0 | 0
7348 | 10.2008 | 8.44 | 0 | 0
7349 | 10.3627 | 8.38 | 0 | 0
7350 | 10.6576 | 7.41 | 0 | 0
7351 | 11.1857 | 7.23 | 0 | 0
7352 | 11.1482 | 7.42 | 0 | 0
7353 | 13.4206 | 8.22 | 0 | 0
7354 | 13.2347 | 8.42 | 0 | 0
7355 | 11.5665 | 8.12 | 0 | 0
7356 | 12.8509 | 7.65 | 0 | 0
7357 | 12.5074 | 7.48 | 0 | 0
7358 | 11.577 | 7.45 | 0 | 0
7359 | 12.6445 | 7.68 | 0 | 0
7360 | 11.5998 | 7.99 | 0 | 0
7361 | 11.108 | 8.39 | 0 | 0
7362 | 10.1217 | 8.87 | 0 | 0
7363 | 9.4877 | 9.19 | 0 | 0
7364 | 9.8213 | 9.41 | 0 | 0
7365 | 9.0785 | 9.64 | 0 | 0
7366 | 9.0103 | 9.74 | 0 | 0
7367 | 8.6425 | 9.66 | 0 | 0
7368 | 7.8335 | 9.5 | 0 | 0
7369 | 9.2312 | 10.31 | 0 | 0
7370 | 7.6991 | 8.29 | 0 | 0
7371 | 9.3852 | 8.55 | 0 | 0
7372 | 9.9491 | 7.41 | 0 | 1.8114
7373 | 10.9822 | 6.9 | 0 | 1.9043
7374 | 10.7182 | 6.07 | 0 | 2.0462
7375 | 10.9262 | 6.2 | 0 | 1.8966
7376 | 10.9709 | 6.22 | 0 | 0
7377 | 13.3825 | 7.13 | 0 | 0
7378 | 13.0156 | 6.6 | 0 | 0
7379 | 13.0399 | 7.08 | 0 | 0
7380 | 12.7315 | 7.45 | 0 | 0
7381 | 12.4094 | 7.49 | 0 | 0
7382 | 11.8156 | 6.76 | 0 | 0
7383 | 11.5482 | 6.78 | 0 | 0
7384 | 12.5023 | 7.02 | 0 | 0
7385 | 10.7634 | 6.82 | 0 | 0
7386 | 10.0345 | 7.86 | 0 | 0
7387 | 10.0889 | 8.5 | 0 | 0
7388 | 9.875 | 8.81 | 0 | 0
7389 | 10.5622 | 9.68 | 0 | 0
7390 | 8.6419 | 10.94 | 0 | 0
7391 | 7.1027 | 12.05 | 0 | 0
7392 | 8.034 | 10.81 | 0 | 0
7393 | 7.222 | 10.09 | 0 | 0
7394 | 9.0658 | 9.56 | 0 | 0
7395 | 9.665 | 8.71 | 0 | 0
7396 | 10.2117 | 8.58 | 0 | 0
7397 | 10.6976 | 7.91 | 0 | 0
7398 | 9.7526 | 7.53 | 0 | 0
7399 | 10.4509 | 7.79 | 0 | 0
7400 | 12.0781 | 8.67 | 0 | 0
7401 | 12.7147 | 9.3 | 0 | 0
7402 | 12.8793 | 9.66 | 0 | 0
7403 | 13.1416 | 9.28 | 0 | 0
7404 | 13.4459 | 9.66 | 0 | 0
7405 | 13.1348 | 8.21 | 0 | 0
7406 | 12.4281 | 8.11 | 0 | 0
7407 | 12.2656 | 7.36 | 0 | 0
7408 | 13.0605 | 7.1 | 0 | 0
7409 | 10.5398 | 7.59 | 0 | 0
7410 | 11.1697 | 7.04 | 0 | 0
7411 | 10.5089 | 8.08 | 0 | 0
7412 | 9.2983 | 8.14 | 0 | 0
7413 | 9.8386 | 8.47 | 0 | 0
7414 | 8.8777 | 9.35 | 0 | 0
7415 | 8.2375 | 10.15 | 0 | 0
7416 | 7.8129 | 9.49 | 0 | 0
7417 | 8.3097 | 10.56 | 0 | 0
7418 | 8.3578 | 10.14 | 0 | 0
7419 | 9.6951 | 9.46 | 0 | 0
7420 | 8.8536 | 8.72 | 0 | 0
7421 | 8.5114 | 8.52 | 0 | 0
7422 | 8.9012 | 8.03 | 0 | 0
7423 | 8.0137 | 7.69 | 0 | 0
7424 | 8.1074 | 7.76 | 0 | 0
7425 | 8.7995 | 7.74 | 0 | 0
7426 | 7.6851 | 7.39 | 0 | 0
7427 | 8.6667 | 6.81 | 0 | 1.9224
7428 | 8.9769 | 6.65 | 0 | 1.9172
7429 | 8.0362 | 6.35 | 0 | 1.9198
7430 | 7.3025 | 6.32 | 0 | 1.9714
7431 | 7.7961 | 6.31 | 0 | 1.9688
7432 | 8.9658 | 6.11 | 0 | 1.9585
7433 | 8.1043 | 6.21 | 0 | 1.9275
7434 | 8.3345 | 6.02 | 0 | 1.9198
7435 | 9.2877 | 6.17 | 0 | 1.8811
7436 | 8.8964 | 6.59 | 0 | 1.8966
7437 | 7.4567 | 6.76 | 0 | 2.1082
7438 | 9.1373 | 6.7 | 0 | 2.1907
7439 | 8.5124 | 6.43 | 0 | 2.214
7440 | 8.6665 | 6.81 | 0 | 2.3378
7441 | 8.6703 | 6.33 | 0 | 2.472
7442 | 8.1202 | 6.07 | 0 | 2.7894
7443 | 8.7513 | 6.21 | 0 | 2.8926
7444 | 8.5461 | 5.67 | 0 | 2.9829
7445 | 8.2792 | 5.05 | 0 | 3.0603
7446 | 7.944 | 4.16 | 0 | 3.001
7447 | 8.696 | 4.23 | 0 | 2.9029
7448 | 7.843 | 4.8 | 0 | 2.7145
7449 | 8.6755 | 5.59 | 0 | 2.4178
7450 | 8.0892 | 6.21 | 0 | 2.1907
7451 | 8.4998 | 6.08 | 0 | 2.1752
7452 | 8.5067 | 6.11 | 0 | 2.0359
7453 | 9.2761 | 6.11 | 0 | 1.8759
7454 | 8.3726 | 6.14 | 0 | 0
7455 | 8.0223 | 6.9 | 0 | 0
7456 | 8.0515 | 6.18 | 0 | 0
7457 | 7.8324 | 6.74 | 0 | 0
7458 | 7.7121 | 6.45 | 0 | 0
7459 | 9.2842 | 6.82 | 0 | 0
7460 | 7.884 | 7.24 | 0 | 0
7461 | 8.5292 | 7.57 | 0 | 0
7462 | 9.5582 | 8.01 | 0 | 0
7463 | 8.6669 | 8.74 | 0 | 0
7464 | 9.4455 | 8.23 | 0 | 0
7465 | 7.9088 | 6.79 | 0 | 2.6887
7466 | 8.4065 | 5.6 | 0 | 3.3106
7467 | 8.1052 | 5.93 | 0 | 3.2874
7468 | 10.3508 | 4.94 | 0 | 3.4732
7469 | 10.3789 | 4.61 | 0 | 3.5248
7470 | 10.4347 | 3.9 | 0 | 3.0758
7471 | 10.7615 | 4.12 | 0 | 2.779
7472 | 11.9382 | 4.59 | 0 | 2.5623
7473 | 12.3434 | 4.85 | 0 | 2.2114
7474 | 12.0421 | 5.23 | 0 | 2.0901
7475 | 11.9912 | 5.91 | 0 | 2.072
7476 | 13.1248 | 5.65 | 0 | 1.9095
7477 | 12.8789 | 5.91 | 0 | 0
7478 | 12.8146 | 5.65 | 0 | 0
7479 | 11.4394 | 5.77 | 0 | 0
7480 | 11.3912 | 5.39 | 0 | 0
7481 | 11.5073 | 6.27 | 0 | 0
7482 | 10.0974 | 6.03 | 0 | 0
7483 | 9.3131 | 6.45 | 0 | 0
7484 | 8.6945 | 6.64 | 0 | 0
7485 | 8.9144 | 8.11 | 0 | 0
7486 | 8.5181 | 8.13 | 0 | 0
7487 | 8.3762 | 8.02 | 0 | 0
7488 | 8.3437 | 7.91 | 0 | 0
7489 | 8.3645 | 8.11 | 0 | 0
7490 | 8.6696 | 7.97 | 0 | 0
7491 | 9.2975 | 8.2 | 0 | 0
7492 | 9.1913 | 8 | 0 | 0
7493 | 9.2824 | 7.24 | 0 | 0
7494 | 11.2628 | 6.92 | 0 | 0
7495 | 10.5424 | 7.06 | 0 | 0
7496 | 12.2806 | 8.39 | 0 | 0
7497 | 12.3462 | 8.36 | 0 | 0
7498 | 12.4312 | 8.27 | 0 | 0
7499 | 13.2926 | 7.97 | 0 | 0
7500 | 12.3688 | 8.35 | 0 | 0
7501 | 12.6339 | 7.99 | 0 | 0
7502 | 12.4852 | 7.99 | 0 | 0
7503 | 12.2181 | 7.73 | 0 | 0
7504 | 11.2256 | 8.09 | 0 | 0
7505 | 11.4342 | 7.85 | 0 | 0
7506 | 10.8467 | 7.87 | 0 | 0
7507 | 10.4938 | 7.56 | 0 | 0
7508 | 9.2976 | 7.57 | 0 | 0
7509 | 8.8878 | 8.04 | 0 | 0
7510 | 8.8514 | 8.22 | 0 | 0
7511 | 9.7008 | 8.71 | 0 | 0
7512 | 8.784 | 8.19 | 0 | 0
7513 | 8.5674 | 8.14 | 0 | 0
7514 | 8.3829 | 7.75 | 0 | 0
7515 | 9.7888 | 7.85 | 0 | 0
7516 | 10.3839 | 7.4 | 0 | 0
7517 | 10.6044 | 8.14 | 0 | 0
7518 | 10.9275 | 7.98 | 0 | 0
7519 | 11.9348 | 8.24 | 0 | 0
7520 | 11.0042 | 8.86 | 0 | 0
7521 | 12.4429 | 9.63 | 0 | 0
7522 | 12.5703 | 11.56 | 0 | 0
7523 | 11.67 | 10.48 | 0 | 0
7524 | 12.9727 | 9.26 | 0 | 0
7525 | 12.0519 | 9.03 | 0 | 0
7526 | 13.0396 | 9.3 | 0 | 0
7527 | 12.3407 | 8.96 | 0 | 0
7528 | 12.4536 | 9.46 | 0 | 0
7529 | 11.619 | 9.9 | 0 | 0
7530 | 11.0366 | 9.25 | 0 | 0
7531 | 10.9548 | 9.53 | 0 | 0
7532 | 9.6919 | 9.83 | 0 | 0
7533 | 8.6148 | 10.32 | 0 | 0
7534 | 8.0169 | 10.56 | 0 | 0
7535 | 9.5241 | 11.59 | 0 | 0
7536 | 8.3924 | 11.32 | 0 | 0
7537 | 7.835 | 11.61 | 0 | 0
7538 | 8.4957 | 10.53 | 0 | 0
7539 | 10.1959 | 11.34 | 0 | 0
7540 | 9.6433 | 10.06 | 0 | 0
7541 | 10.5309 | 9.92 | 0 | 0
7542 | 10.9468 | 9.6 | 0 | 0
7543 | 12.0433 | 9.75 | 0 | 0
7544 | 11.7134 | 10.07 | 0 | 0
7545 | 12.0131 | 10.12 | 0 | 0
7546 | 12.9552 | 10.55 | 0 | 0
7547 | 12.5898 | 10.44 | 0 | 0
7548 | 11.8725 | 9.74 | 0 | 0
7549 | 12.4652 | 9.38 | 0 | 0
7550 | 12.9102 | 9.8 | 0 | 0
7551 | 12.2724 | 10.33 | 0 | 0
7552 | 11.7418 | 10.08 | 0 | 0
7553 | 11.1273 | 10.46 | 0 | 0
7554 | 10.5043 | 10.09 | 0 | 0
7555 | 11.4734 | 10.34 | 0 | 0
7556 | 9.3094 | 10.45 | 0 | 0
7557 | 9.0723 | 11.13 | 0 | 0
7558 | 7.7266 | 11.81 | 0 | 0
7559 | 7.2022 | 12.87 | 0 | 0
7560 | 9.0081 | 13.22 | 0 | 0
7561 | 8.7563 | 13.01 | 0 | 0
7562 | 9.2241 | 12.33 | 0 | 0
7563 | 8.266 | 12.36 | 0 | 0
7564 | 9.8541 | 12.13 | 0 | 0
7565 | 9.5444 | 11.59 | 0 | 0
7566 | 10.7842 | 11.6 | 0 | 0
7567 | 11.7218 | 11.18 | 0 | 0
7568 | 11.4375 | 11.07 | 0 | 0
7569 | 12.3461 | 11.27 | 0 | 0
7570 | 13.3313 | 10.77 | 0 | 0
7571 | 13.6532 | 10.54 | 0 | 0
7572 | 12.8967 | 10.16 | 0 | 0
7573 | 12.8464 | 9.57 | 0 | 0
7574 | 12.841 | 9.81 | 0 | 0
7575 | 12.5038 | 9.67 | 0 | 0
7576 | 12.4329 | 9.49 | 0 | 0
7577 | 10.0839 | 9.48 | 0 | 0
7578 | 10.4413 | 9.42 | 0 | 0
7579 | 10.2972 | 9.69 | 0 | 0
7580 | 10.323 | 10.29 | 0 | 0
7581 | 8.9998 | 10.54 | 0 | 0
7582 | 8.8426 | 11.02 | 0 | 0
7583 | 9.5563 | 12.06 | 0 | 0
7584 | 8.9647 | 12.37 | 0 | 0
7585 | 7.9286 | 12.12 | 0 | 0
7586 | 8.816 | 11.56 | 0 | 0
7587 | 9.1449 | 11.42 | 0 | 0
7588 | 8.1968 | 10.81 | 0 | 0
7589 | 8.6461 | 10.74 | 0 | 0
7590 | 8.6864 | 10.42 | 0 | 0
7591 | 8.5636 | 10.34 | 0 | 0
7592 | 8.5448 | 10.16 | 0 | 0
7593 | 8.4597 | 10.27 | 0 | 0
7594 | 7.5189 | 10.25 | 0 | 0
7595 | 9.0812 | 10.07 | 0 | 0
7596 | 8.8683 | 9.43 | 0 | 0
7597 | 8.5913 | 9.07 | 0 | 0
7598 | 8.0951 | 8.66 | 0 | 0
7599 | 8.843 | 8.85 | 0 | 0
7600 | 7.4621 | 8.99 | 0 | 0
7601 | 9.1644 | 9.37 | 0 | 0
7602 | 8.3178 | 9.36 | 0 | 0
7603 | 9.5104 | 9.45 | 0 | 0
7604 | 8.9287 | 9.93 | 0 | 0
7605 | 8.0636 | 10.12 | 0 | 0
7606 | 8.718 | 10.88 | 0 | 0
7607 | 9.2419 | 11.65 | 0 | 0
7608 | 8.1756 | 11.59 | 0 | 0
7609 | 8.7399 | 11.88 | 0 | 0
7610 | 8.5136 | 11.22 | 0 | 0
7611 | 8.33 | 11.26 | 0 | 0
7612 | 8.7238 | 12.38 | 0 | 0
7613 | 9.2154 | 11.48 | 0 | 0
7614 | 7.7153 | 11.46 | 0 | 0
7615 | 8.6088 | 11.38 | 0 | 0
7616 | 9.4054 | 11.37 | 0 | 0
7617 | 7.3564 | 11.67 | 0 | 0
7618 | 8.7046 | 11.69 | 0 | 0
7619 | 8.2892 | 11.3 | 0 | 0
7620 | 8.2208 | 10.37 | 0 | 0
7621 | 8.8629 | 9.61 | 0 | 0
7622 | 9.9504 | 9.47 | 0 | 0
7623 | 9.0431 | 9.16 | 0 | 0
7624 | 8.4803 | 9.61 | 0 | 0
7625 | 9.2169 | 9.98 | 0 | 0
7626 | 8.12 | 10.02 | 0 | 0
7627 | 6.9846 | 10.2 | 0 | 0
7628 | 8.2953 | 10.65 | 0 | 0
7629 | 8.7651 | 11.12 | 0 | 0
7630 | 8.2382 | 12.3 | 0 | 0
7631 | 8.7468 | 12.97 | 0 | 0
7632 | 8.7433 | 13.1 | 0 | 0
7633 | 8.2607 | 13.33 | 0 | 0
7634 | 7.9031 | 13.12 | 0 | 0
7635 | 10.1988 | 12.88 | 0 | 0
7636 | 9.5661 | 12.32 | 0 | 0
7637 | 9.6821 | 11.94 | 0 | 0
7638 | 10.3007 | 11.48 | 0 | 0
7639 | 11.3932 | 11.39 | 0 | 0
7640 | 12.154 | 11.42 | 0 | 0
7641 | 12.712 | 11.21 | 0 | 0
7642 | 13.4246 | 11.25 | 0 | 0
7643 | 13.5789 | 10.65 | 0 | 0
7644 | 12.2658 | 9.85 | 0 | 0
7645 | 12.09 | 9.95 | 0 | 0
7646 | 12.2809 | 9.81 | 0 | 0
7647 | 11.5867 | 9.17 | 0 | 0
7648 | 12.3481 | 9.28 | 0 | 0
7649 | 11.8527 | 9.37 | 0 | 0
7650 | 10.2579 | 9.45 | 0 | 0
7651 | 10.0782 | 9.28 | 0 | 0
7652 | 10.1526 | 9.52 | 0 | 0
7653 | 8.1525 | 9.37 | 0 | 0
7654 | 9.0735 | 9.89 | 0 | 0
7655 | 8.2994 | 10.19 | 0 | 0
7656 | 8.0814 | 10.33 | 0 | 0
7657 | 9.04 | 10.38 | 0 | 0
7658 | 8.1709 | 10.09 | 0 | 0
7659 | 9.6139 | 10.24 | 0 | 0
7660 | 9.1867 | 10.06 | 0 | 0
7661 | 10.2586 | 10.26 | 0 | 0
7662 | 11.2014 | 9.98 | 0 | 0
7663 | 10.6018 | 10.03 | 0 | 0
7664 | 11.4432 | 10.14 | 0 | 0
7665 | 11.8898 | 9.89 | 0 | 0
7666 | 12.1645 | 9.75 | 0 | 0
7667 | 13.2376 | 9.78 | 0 | 0
7668 | 13.1517 | 9.47 | 0 | 0
7669 | 12.4278 | 9.44 | 0 | 0
7670 | 13.2188 | 9.23 | 0 | 0
7671 | 12.491 | 9.16 | 0 | 0
7672 | 11.6851 | 9.29 | 0 | 0
7673 | 12.3071 | 9.2 | 0 | 0
7674 | 11.2219 | 9.17 | 0 | 0
7675 | 10.8132 | 9.2 | 0 | 0
7676 | 10.6202 | 9.62 | 0 | 0
7677 | 9.6886 | 9.85 | 0 | 0
7678 | 8.8455 | 9.99 | 0 | 0
7679 | 9.502 | 10.03 | 0 | 0
7680 | 8.4041 | 10.11 | 0 | 0
7681 | 8.1113 | 10.16 | 0 | 0
7682 | 8.0755 | 9.96 | 0 | 0
7683 | 9.4983 | 10.1 | 0 | 0
7684 | 10.8797 | 9.93 | 0 | 0
7685 | 10.2281 | 9.67 | 0 | 0
7686 | 12.5321 | 9.57 | 0 | 0
7687 | 11.5977 | 9.69 | 0 | 0
7688 | 11.3337 | 9.89 | 0 | 0
7689 | 12.41 | 9.88 | 0 | 0
7690 | 12.5531 | 9.65 | 0 | 0
7691 | 13.0401 | 9.72 | 0 | 0
7692 | 13.4878 | 9.46 | 0 | 0
7693 | 13.3826 | 9.33 | 0 | 0
7694 | 11.7928 | 9.19 | 0 | 0
7695 | 13.0753 | 9.34 | 0 | 0
7696 | 12.3153 | 9.59 | 0 | 0
7697 | 10.7415 | 9.86 | 0 | 0
7698 | 11.282 | 9.87 | 0 | 0
7699 | 11.0926 | 9.73 | 0 | 0
7700 | 10.113 | 10.14 | 0 | 0
7701 | 10.1302 | 11.01 | 0 | 0
7702 | 9.4958 | 11.65 | 0 | 0
7703 | 8.0288 | 12.66 | 0 | 0
7704 | 8.3775 | 12.53 | 0 | 0
7705 | 7.2669 | 12.85 | 0 | 0
7706 | 8.9392 | 12.26 | 0 | 0
7707 | 9.7124 | 11.87 | 0 | 0
7708 | 9.3757 | 10.79 | 0 | 0
7709 | 10.5221 | 9.57 | 0 | 0
7710 | 11.6502 | 8.56 | 0 | 0
7711 | 11.9128 | 8.72 | 0 | 0
7712 | 11.6384 | 9.84 | 0 | 0
7713 | 12.3559 | 11.02 | 0 | 0
7714 | 12.6987 | 11.76 | 0 | 0
7715 | 12.8004 | 11.89 | 0 | 0
7716 | 11.9607 | 10.81 | 0 | 0
7717 | 12.6188 | 10.06 | 0 | 0
7718 | 12.2111 | 10.49 | 0 | 0
7719 | 12.589 | 10.45 | 0 | 0
7720 | 12.3449 | 10.38 | 0 | 0
7721 | 10.8232 | 10.4 | 0 | 0
7722 | 9.9967 | 10.21 | 0 | 0
7723 | 9.5813 | 10.54 | 0 | 0
7724 | 9.4448 | 11.04 | 0 | 0
7725 | 9.1118 | 10.65 | 0 | 0
7726 | 8.7572 | 11.93 | 0 | 0
7727 | 8.86 | 13 | 0 | 0
7728 | 9.7533 | 12.64 | 0 | 0
7729 | 8.562 | 12.15 | 0 | 0
7730 | 8.455 | 11.55 | 0 | 0
7731 | 8.6375 | 11.55 | 0 | 0
7732 | 9.3403 | 12.12 | 0 | 0
7733 | 9.5819 | 10.97 | 0 | 0
7734 | 10.2053 | 10.92 | 0 | 0
7735 | 9.9346 | 10.9 | 0 | 0
7736 | 11.028 | 11.25 | 0 | 0
7737 | 11.5683 | 10.91 | 0 | 0
7738 | 13.1145 | 11.3 | 0 | 0
7739 | 12.9111 | 11.31 | 0 | 0
7740 | 13.1879 | 10.23 | 0 | 0
7741 | 14.4463 | 9.75 | 0 | 0
7742 | 11.252 | 8.93 | 0 | 0
7743 | 12.0877 | 9.2 | 0 | 0
7744 | 12.6147 | 9.5 | 0 | 0
7745 | 11.5641 | 9.97 | 0 | 0
7746 | 11.9753 | 9.84 | 0 | 0
7747 | 10.8799 | 9.99 | 0 | 0
7748 | 10.6164 | 10.16 | 0 | 0
7749 | 8.9999 | 10.98 | 0 | 0
7750 | 9.0273 | 11.52 | 0 | 0
7751 | 8.1281 | 12.43 | 0 | 0
7752 | 7.579 | 12.42 | 0 | 0
7753 | 7.3406 | 12.04 | 0 | 0
7754 | 8.1012 | 11.29 | 0 | 0
7755 | 7.6391 | 11.72 | 0 | 0
7756 | 8.5017 | 11.99 | 0 | 0
7757 | 7.8924 | 11.98 | 0 | 0
7758 | 8.0782 | 11.96 | 0 | 0
7759 | 8.6814 | 11.84 | 0 | 0
7760 | 8.1706 | 11.64 | 0 | 0
7761 | 9.2379 | 11.4 | 0 | 0
7762 | 9.0283 | 11.03 | 0 | 0
7763 | 9.0364 | 11.31 | 0 | 0
7764 | 8.6701 | 10.64 | 0 | 0
7765 | 9.3053 | 9.69 | 0 | 0
7766 | 8.8175 | 9.45 | 0 | 0
7767 | 8.5575 | 9.55 | 0 | 0
7768 | 8.9644 | 9.66 | 0 | 0
7769 | 8.2121 | 9.95 | 0 | 0
7770 | 8.865 | 9.78 | 0 | 0
7771 | 8.2163 | 10.15 | 0 | 0
7772 | 7.9153 | 10.98 | 0 | 0
7773 | 8.6576 | 11.85 | 0 | 0
7774 | 7.4602 | 11.63 | 0 | 0
7775 | 9.6551 | 12.97 | 0 | 0
7776 | 7.8196 | 12.39 | 0 | 0
7777 | 7.9993 | 12.11 | 0 | 0
7778 | 8.2944 | 12.1 | 0 | 0
7779 | 8.3888 | 11.91 | 0 | 0
7780 | 8.8655 | 11.38 | 0 | 0
7781 | 8.4969 | 11.41 | 0 | 0
7782 | 9.8731 | 10.96 | 0 | 0
7783 | 8.7409 | 10.6 | 0 | 0
7784 | 7.857 | 11.21 | 0 | 0
7785 | 8.8102 | 10.94 | 0 | 0
7786 | 8.9002 | 11.04 | 0 | 0
7787 | 8.6004 | 10.89 | 0 | 0
7788 | 6.8051 | 9.97 | 0 | 0
7789 | 7.9683 | 9.59 | 0 | 0
7790 | 10.2963 | 9.49 | 0 | 0
7791 | 8.7084 | 9.73 | 0 | 0
7792 | 8.797 | 9.51 | 0 | 0
7793 | 8.3171 | 9.84 | 0 | 0
7794 | 8.6369 | 10.06 | 0 | 0
7795 | 8.5778 | 9.9 | 0 | 0
7796 | 8.5869 | 10.41 | 0 | 0
7797 | 8.2403 | 11.26 | 0 | 0
7798 | 8.5209 | 11.36 | 0 | 0
7799 | 8.2281 | 12.63 | 0 | 0
7800 | 9.251 | 12.33 | 0 | 0
7801 | 8.7987 | 12.17 | 0 | 0
7802 | 8.5783 | 11.59 | 0 | 0
7803 | 9.2225 | 11.45 | 0 | 0
7804 | 8.9505 | 10.93 | 0 | 0
7805 | 10.966 | 10.66 | 0 | 0
7806 | 11.0162 | 10.34 | 0 | 0
7807 | 11.9335 | 10.78 | 0 | 0
7808 | 11.2738 | 10.67 | 0 | 0
7809 | 11.7531 | 11.25 | 0 | 0
7810 | 12.7052 | 11.13 | 0 | 0
7811 | 12.979 | 10.39 | 0 | 0
7812 | 12.4755 | 9.22 | 0 | 0
7813 | 12.6248 | 9.02 | 0 | 0
7814 | 12.4314 | 8.93 | 0 | 0
7815 | 11.9438 | 8.93 | 0 | 0
7816 | 12.039 | 8.96 | 0 | 0
7817 | 10.6259 | 9.06 | 0 | 0
7818 | 10.2516 | 8.96 | 0 | 0
7819 | 10.6492 | 9.03 | 0 | 0
7820 | 8.9266 | 9.45 | 0 | 0
7821 | 8.4865 | 9.35 | 0 | 0
7822 | 8.686 | 9.98 | 0 | 0
7823 | 9.8751 | 9.89 | 0 | 0
7824 | 8.8141 | 9.82 | 0 | 0
7825 | 9.1438 | 9.53 | 0 | 0
7826 | 7.93 | 9.65 | 0 | 0
7827 | 9.1485 | 9.37 | 0 | 0
7828 | 7.7735 | 9.39 | 0 | 0
7829 | 10.8216 | 9.57 | 0 | 0
7830 | 10.0524 | 9.54 | 0 | 0
7831 | 10.9954 | 9.61 | 0 | 0
7832 | 12.6579 | 9.48 | 0 | 0
7833 | 12.7888 | 9.78 | 0 | 0
7834 | 12.8117 | 9.41 | 0 | 0
7835 | 12.7836 | 9.78 | 0 | 0
7836 | 12.3637 | 9.5 | 0 | 0
7837 | 12.7594 | 9.48 | 0 | 0
7838 | 12.518 | 9.15 | 0 | 0
7839 | 12.5166 | 8.7 | 0 | 0
7840 | 11.4504 | 9.49 | 0 | 0
7841 | 11.8382 | 9.47 | 0 | 0
7842 | 11.6547 | 9.24 | 0 | 0
7843 | 10.2683 | 9.29 | 0 | 0
7844 | 10.2554 | 9.43 | 0 | 0
7845 | 9.5528 | 9.44 | 0 | 0
7846 | 8.8984 | 9.73 | 0 | 0
7847 | 7.5769 | 9.67 | 0 | 0
7848 | 7.7179 | 9.69 | 0 | 0
7849 | 7.46 | 9.75 | 0 | 0
7850 | 8.9897 | 9.91 | 0 | 0
7851 | 8.7637 | 9.73 | 0 | 0
7852 | 9.4042 | 9.9 | 0 | 0
7853 | 10.2132 | 10.08 | 0 | 0
7854 | 10.2128 | 10.19 | 0 | 0
7855 | 11.6686 | 10.39 | 0 | 0
7856 | 11.4052 | 10.77 | 0 | 0
7857 | 11.5132 | 10.41 | 0 | 0
7858 | 13.039 | 10.28 | 0 | 0
7859 | 12.6428 | 10.27 | 0 | 0
7860 | 12.2895 | 9.97 | 0 | 0
7861 | 13.2296 | 9.97 | 0 | 0
7862 | 12.1041 | 10.12 | 0 | 0
7863 | 11.6987 | 10.91 | 0 | 0
7864 | 11.6818 | 11.68 | 0 | 0
7865 | 10.8357 | 12.11 | 0 | 0
7866 | 11.4135 | 12.28 | 0 | 0
7867 | 10.0092 | 12.69 | 0 | 0
7868 | 9.5351 | 13.61 | 0 | 0
7869 | 9.438 | 14.65 | 0 | 0
7870 | 8.7886 | 16.76 | 0 | 0
7871 | 8.0425 | 17.17 | 0 | 0
7872 | 7.8182 | 16.44 | 0 | 0
7873 | 8.4164 | 15.66 | 0 | 0
7874 | 9.4051 | 13.95 | 0 | 0
7875 | 8.6678 | 13.52 | 0 | 0
7876 | 9.0333 | 13.71 | 0 | 0
7877 | 10.8471 | 13.92 | 0 | 0
7878 | 10.916 | 13.12 | 0 | 0
7879 | 11.5241 | 13.49 | 0 | 0
7880 | 12.0741 | 13.89 | 0 | 0
7881 | 12.016 | 14.23 | 0 | 0
7882 | 13.4706 | 13.99 | 0 | 0
7883 | 12.6257 | 13.99 | 0 | 0
7884 | 12.4742 | 12.64 | 0 | 0
7885 | 12.5347 | 12.46 | 0 | 0
7886 | 12.6101 | 12.8 | 0 | 0
7887 | 12.9571 | 12.21 | 0 | 0
7888 | 12.1295 | 12.53 | 0 | 0
7889 | 11.2263 | 12.71 | 0 | 0
7890 | 11.0284 | 12.75 | 0 | 0
7891 | 10.1723 | 13.28 | 0 | 0
7892 | 9.8922 | 14.3 | 0 | 0
7893 | 9.1325 | 14.39 | 0 | 0
7894 | 9.0658 | 14.75 | 0 | 0
7895 | 8.7214 | 15.56 | 0 | 0
7896 | 9.2816 | 15.89 | 0 | 0
7897 | 7.6753 | 15.59 | 0 | 0
7898 | 8.7765 | 15.18 | 0 | 0
7899 | 8.2503 | 14.76 | 0 | 0
7900 | 9.2053 | 14.05 | 0 | 0
7901 | 11.0906 | 14.51 | 0 | 0
7902 | 10.9031 | 13.59 | 0 | 0
7903 | 10.7564 | 13.98 | 0 | 0
7904 | 11.8474 | 14.78 | 0 | 0
7905 | 12.7468 | 14.38 | 0 | 0
7906 | 12.5591 | 14.41 | 0 | 0
7907 | 13.0892 | 15.39 | 0 | 0
7908 | 13.1295 | 14.07 | 0 | 0
7909 | 13.1728 | 12.91 | 0 | 0
7910 | 13.9184 | 12.99 | 0 | 0
7911 | 12.517 | 12.87 | 0 | 0
7912 | 12.5779 | 13.41 | 0 | 0
7913 | 11.5305 | 13.8 | 0 | 0
7914 | 10.6049 | 14.16 | 0 | 0
7915 | 10.5083 | 14.3 | 0 | 0
7916 | 8.7462 | 14.81 | 0 | 0
7917 | 9.0273 | 16.03 | 0 | 0
7918 | 8.1928 | 17.02 | 0 | 0
7919 | 8.1905 | 18.1 | 0 | 0
7920 | 9.18 | 17.91 | 0 | 0
7921 | 9.3457 | 17.51 | 0 | 0
7922 | 9.0019 | 16.7 | 0 | 0
7923 | 7.538 | 17.54 | 0 | 0
7924 | 8.2917 | 15.64 | 0 | 0
7925 | 8.9895 | 14.73 | 0 | 0
7926 | 8.184 | 14.71 | 0 | 0
7927 | 8.4619 | 15.31 | 0 | 0
7928 | 8.7302 | 16.02 | 0 | 0
7929 | 8.6633 | 16.42 | 0 | 0
7930 | 9.2887 | 16.84 | 0 | 0
7931 | 8.1015 | 16.96 | 0 | 0
7932 | 8.0591 | 15.99 | 0 | 0
7933 | 8.0937 | 15.84 | 0 | 0
7934 | 8.605 | 15.54 | 0 | 0
7935 | 8.5949 | 15.06 | 0 | 0
7936 | 9.457 | 14.99 | 0 | 0
7937 | 7.5312 | 15.39 | 0 | 0
7938 | 8.2837 | 15.68 | 0 | 0
7939 | 8.804 | 16.1 | 0 | 0
7940 | 8.9285 | 16.17 | 0 | 0
7941 | 8.7058 | 15.81 | 0 | 0
7942 | 8.468 | 17.26 | 0 | 0
7943 | 9.1589 | 18.67 | 0 | 0
7944 | 9.0451 | 17.62 | 0 | 0
7945 | 8.5919 | 16.61 | 0 | 0
7946 | 8.4522 | 15.74 | 0 | 0
7947 | 7.5497 | 15.94 | 0 | 0
7948 | 8.7563 | 15.62 | 0 | 0
7949 | 8.3471 | 15.47 | 0 | 0
7950 | 9.26 | 15.14 | 0 | 0
7951 | 8.6974 | 14.83 | 0 | 0
7952 | 7.8906 | 14.56 | 0 | 0
7953 | 8.7486 | 14.64 | 0 | 0
7954 | 7.9084 | 15.02 | 0 | 0
7955 | 8.2131 | 14.41 | 0 | 0
7956 | 7.5758 | 13.35 | 0 | 0
7957 | 8.0377 | 12.27 | 0 | 0
7958 | 8.952 | 11.94 | 0 | 0
7959 | 8.5626 | 12.11 | 0 | 0
7960 | 9.0966 | 12.25 | 0 | 0
7961 | 8.0916 | 12.29 | 0 | 0
7962 | 8.1257 | 12.52 | 0 | 0
7963 | 8.4666 | 12.13 | 0 | 0
7964 | 8.4289 | 12.32 | 0 | 0
7965 | 8.9331 | 12.67 | 0 | 0
7966 | 8.0569 | 14.13 | 0 | 0
7967 | 8.4402 | 14.71 | 0 | 0
7968 | 8.5654 | 14.66 | 0 | 0
7969 | 8.0991 | 14.63 | 0 | 0
7970 | 9.4185 | 13.46 | 0 | 0
7971 | 8.3103 | 13.56 | 0 | 0
7972 | 10.1841 | 13.33 | 0 | 0
7973 | 9.8731 | 13.09 | 0 | 0
7974 | 10.1684 | 12.51 | 0 | 0
7975 | 10.4403 | 12.85 | 0 | 0
7976 | 11.9958 | 12.97 | 0 | 0
7977 | 11.9622 | 12.93 | 0 | 0
7978 | 11.3791 | 12.83 | 0 | 0
7979 | 12.2346 | 12.26 | 0 | 0
7980 | 13.5416 | 11.05 | 0 | 0
7981 | 13.0758 | 11.55 | 0 | 0
7982 | 12.0747 | 11.15 | 0 | 0
7983 | 13.2032 | 10.7 | 0 | 0
7984 | 11.9191 | 11.23 | 0 | 0
7985 | 10.2341 | 11.72 | 0 | 0
7986 | 10.1255 | 11.52 | 0 | 0
7987 | 10.4107 | 11.66 | 0 | 0
7988 | 10.1929 | 12.15 | 0 | 0
7989 | 8.4175 | 12.07 | 0 | 0
7990 | 7.5551 | 12.3 | 0 | 0
7991 | 9.2951 | 12.54 | 0 | 0
7992 | 8.8711 | 12.41 | 0 | 0
7993 | 8.5462 | 12.25 | 0 | 0
7994 | 9.1807 | 11.23 | 0 | 0
7995 | 9.2441 | 10.73 | 0 | 0
7996 | 10.0034 | 10.31 | 0 | 0
7997 | 10.2961 | 10.43 | 0 | 0
7998 | 10.4888 | 11.1 | 0 | 0
7999 | 11.6899 | 11.46 | 0 | 0
8000 | 12.7831 | 11.31 | 0 | 0
8001 | 12.1727 | 11.36 | 0 | 0
8002 | 12.1939 | 11.22 | 0 | 0
8003 | 13.2511 | 11.24 | 0 | 0
8004 | 13.153 | 10.93 | 0 | 0
8005 | 12.9442 | 10.96 | 0 | 0
8006 | 11.6425 | 10.88 | 0 | 0
8007 | 12.1527 | 10.56 | 0 | 0
8008 | 12.7764 | 11.01 | 0 | 0
8009 | 11.5077 | 11.16 | 0 | 0
8010 | 10.2159 | 11.27 | 0 | 0
8011 | 9.5375 | 11.19 | 0 | 0
8012 | 9.989 | 11.42 | 0 | 0
8013 | 10.0176 | 11.75 | 0 | 0
8014 | 8.4092 | 12.45 | 0 | 0
8015 | 8.8542 | 13.03 | 0 | 0
8016 | 8.088 | 12.26 | 0 | 0
8017 | 7.9542 | 11.45 | 0 | 0
8018 | 8.6813 | 10.62 | 0 | 0
8019 | 9.5059 | 10.01 | 0 | 0
8020 | 9.544 | 9.75 | 0 | 0
8021 | 11.3895 | 10.02 | 0 | 0
8022 | 10.0944 | 9.95 | 0 | 0
8023 | 12.1181 | 10.39 | 0 | 0
8024 | 11.391 | 10.53 | 0 | 0
8025 | 11.4987 | 10.72 | 0 | 0
8026 | 13.1189 | 10.8 | 0 | 0
8027 | 12.8482 | 11.15 | 0 | 0
8028 | 12.6527 | 10.96 | 0 | 0
8029 | 11.9784 | 11.07 | 0 | 0
8030 | 12.4475 | 11.02 | 0 | 0
8031 | 11.7422 | 10.94 | 0 | 0
8032 | 11.9166 | 11.03 | 0 | 0
8033 | 11.8313 | 12.15 | 0 | 0
8034 | 10.0326 | 11.95 | 0 | 0
8035 | 10.3585 | 12.3 | 0 | 0
8036 | 9.1996 | 12.85 | 0 | 0
8037 | 9.3093 | 13.16 | 0 | 0
8038 | 9.2319 | 14.07 | 0 | 0
8039 | 8.6469 | 14.5 | 0 | 0
8040 | 8.1021 | 14.73 | 0 | 0
8041 | 8.2952 | 13.82 | 0 | 0
8042 | 8.619 | 12.45 | 0 | 0
8043 | 9.4045 | 12.8 | 0 | 0
8044 | 9.9786 | 11.8 | 0 | 0
8045 | 10.074 | 10.65 | 0 | 0
8046 | 11.517 | 10.8 | 0 | 0
8047 | 11.4117 | 11.24 | 0 | 0
8048 | 11.2943 | 12.41 | 0 | 0
8049 | 12.3239 | 12.89 | 0 | 0
8050 | 12.613 | 13.06 | 0 | 0
8051 | 13.1789 | 13.1 | 0 | 0
8052 | 13.0664 | 12.26 | 0 | 0
8053 | 12.5404 | 12.44 | 0 | 0
8054 | 12.0755 | 12.43 | 0 | 0
8055 | 12.5842 | 12.45 | 0 | 0
8056 | 11.8778 | 12.44 | 0 | 0
8057 | 11.4519 | 12.54 | 0 | 0
8058 | 10.7039 | 13.08 | 0 | 0
8059 | 9.187 | 13.41 | 0 | 0
8060 | 9.7803 | 13.98 | 0 | 0
8061 | 8.2382 | 14.43 | 0 | 0
8062 | 8.5459 | 15.3 | 0 | 0
8063 | 9.4443 | 15.71 | 0 | 0
8064 | 9.0208 | 15.55 | 0 | 0
8065 | 9.0792 | 13.99 | 0 | 0
8066 | 8.1744 | 13.92 | 0 | 0
8067 | 9.9373 | 13.06 | 0 | 0
8068 | 9.6854 | 12.76 | 0 | 0
8069 | 9.9166 | 12.08 | 0 | 0
8070 | 11.1375 | 12.52 | 0 | 0
8071 | 11.0138 | 13.09 | 0 | 0
8072 | 11.9863 | 13.9 | 0 | 0
8073 | 12.69 | 14.14 | 0 | 0
8074 | 11.4929 | 14.63 | 0 | 0
8075 | 13.4764 | 13.13 | 0 | 0
8076 | 13.0203 | 12.9 | 0 | 0
8077 | 13.3097 | 13.52 | 0 | 0
8078 | 13.7724 | 13.23 | 0 | 0
8079 | 12.4615 | 13.39 | 0 | 0
8080 | 12.2512 | 13.59 | 0 | 0
8081 | 11.2631 | 13.56 | 0 | 0
8082 | 11.5183 | 14.24 | 0 | 0
8083 | 10.3137 | 14.86 | 0 | 0
8084 | 10.0705 | 15.23 | 0 | 0
8085 | 10.0655 | 16.39 | 0 | 0
8086 | 8.624 | 17.76 | 0 | 0
8087 | 8.3177 | 16.36 | 0 | 0
8088 | 8.2748 | 14.31 | 0 | 0
8089 | 8.8902 | 13.07 | 0 | 0
8090 | 8.3404 | 13.3 | 0 | 0
8091 | 9.3757 | 12.84 | 0 | 0
8092 | 8.9042 | 13.88 | 0 | 0
8093 | 8.4875 | 13.65 | 0 | 0
8094 | 7.9661 | 13.34 | 0 | 0
8095 | 8.3847 | 12.96 | 0 | 0
8096 | 8.5723 | 12.46 | 0 | 0
8097 | 8.9348 | 12.85 | 0 | 0
8098 | 9.8274 | 12.83 | 0 | 0
8099 | 8.5795 | 11.69 | 0 | 0
8100 | 8.2181 | 11.18 | 0 | 0
8101 | 8.9124 | 11.15 | 0 | 0
8102 | 8.904 | 10.95 | 0 | 0
8103 | 8.3305 | 11.05 | 0 | 0
8104 | 7.8214 | 11.17 | 0 | 0
8105 | 9.4267 | 11.4 | 0 | 0
8106 | 9.4258 | 11.53 | 0 | 0
8107 | 8.2416 | 12.87 | 0 | 0
8108 | 9.2583 | 13.23 | 0 | 0
8109 | 8.5735 | 13.53 | 0 | 0
8110 | 7.8457 | 13.85 | 0 | 0
8111 | 8.0491 | 14.03 | 0 | 0
8112 | 9.4107 | 13.42 | 0 | 0
8113 | 9.3334 | 13.24 | 0 | 0
8114 | 8.0377 | 12.65 | 0 | 0
8115 | 8.528 | 12.41 | 0 | 0
8116 | 8.7628 | 11.9 | 0 | 0
8117 | 8.4773 | 11.47 | 0 | 0
8118 | 8.3516 | 12.29 | 0 | 0
8119 | 8.096 | 12.3 | 0 | 0
8120 | 9.7065 | 12.17 | 0 | 0
8121 | 7.4402 | 11.65 | 0 | 0
8122 | 9.0325 | 11.53 | 0 | 0
8123 | 8.4014 | 9.86 | 0 | 0
8124 | 7.6149 | 9.03 | 0 | 0
8125 | 9.2116 | 9.63 | 0 | 0
8126 | 7.3499 | 9.52 | 0 | 0
8127 | 8.4948 | 9.44 | 0 | 0
8128 | 7.0119 | 10.09 | 0 | 0
8129 | 9.0854 | 11.81 | 0 | 0
8130 | 10.056 | 13.35 | 0 | 0
8131 | 8.4384 | 11.88 | 0 | 0
8132 | 8.9945 | 11.7 | 0 | 0
8133 | 7.9149 | 13.19 | 0 | 0
8134 | 9.4575 | 14.6 | 0 | 0
8135 | 8.2237 | 14.01 | 0 | 0
8136 | 8.1756 | 14.42 | 0 | 0
8137 | 8.818 | 14.8 | 0 | 0
8138 | 9.2222 | 13.28 | 0 | 0
8139 | 9.0622 | 13.64 | 0 | 0
8140 | 10.0697 | 14.52 | 0 | 0
8141 | 9.7443 | 13.95 | 0 | 0
8142 | 11.0731 | 14.33 | 0 | 0
8143 | 11.0965 | 14.32 | 0 | 0
8144 | 12.5075 | 14.32 | 0 | 0
8145 | 12.2371 | 13.77 | 0 | 0
8146 | 12.0835 | 13.16 | 0 | 0
8147 | 12.3797 | 12.14 | 0 | 0
8148 | 13.5089 | 11.43 | 0 | 0
8149 | 12.9626 | 11.9 | 0 | 0
8150 | 12.6617 | 11.75 | 0 | 0
8151 | 13.409 | 12.14 | 0 | 0
8152 | 12.2054 | 12.16 | 0 | 0
8153 | 11.2304 | 12.05 | 0 | 0
8154 | 10.8553 | 11.89 | 0 | 0
8155 | 9.5678 | 12.7 | 0 | 0
8156 | 10.4417 | 12.62 | 0 | 0
8157 | 9.1039 | 13.3 | 0 | 0
8158 | 8.1939 | 13.22 | 0 | 0
8159 | 8.7531 | 12.71 | 0 | 0
8160 | 8.966 | 12.78 | 0 | 0
8161 | 8.5021 | 12.27 | 0 | 0
8162 | 8.5841 | 11.89 | 0 | 0
8163 | 9.9092 | 11.73 | 0 | 0
8164 | 9.886 | 12.12 | 0 | 0
8165 | 10.9392 | 11.72 | 0 | 0
8166 | 10.6363 | 11.56 | 0 | 0
8167 | 11.8724 | 11.43 | 0 | 0
8168 | 11.4888 | 11.25 | 0 | 0
8169 | 11.9424 | 10.97 | 0 | 0
8170 | 13.402 | 10.93 | 0 | 0
8171 | 12.4186 | 10.8 | 0 | 0
8172 | 12.5828 | 10.57 | 0 | 0
8173 | 12.2421 | 10.67 | 0 | 0
8174 | 12.5609 | 10.33 | 0 | 0
8175 | 11.7544 | 10.45 | 0 | 0
8176 | 11.3437 | 10.7 | 0 | 0
8177 | 10.6163 | 10.7 | 0 | 0
8178 | 10.807 | 10.77 | 0 | 0
8179 | 9.2425 | 11.01 | 0 | 0
8180 | 8.8513 | 11.28 | 0 | 0
8181 | 8.1646 | 11.75 | 0 | 0
8182 | 9.0145 | 11.75 | 0 | 0
8183 | 8.985 | 11.69 | 0 | 0
8184 | 8.2516 | 11.43 | 0 | 0
8185 | 8.2388 | 10.92 | 0 | 0
8186 | 7.9265 | 10.61 | 0 | 0
8187 | 10.0703 | 9.66 | 0 | 0
8188 | 9.5323 | 9.6 | 0 | 0
8189 | 10.6756 | 9.48 | 0 | 0
8190 | 11.0201 | 9.8 | 0 | 0
8191 | 10.9985 | 10.87 | 0 | 0
8192 | 12.5879 | 11.13 | 0 | 0
8193 | 11.9342 | 11.04 | 0 | 0
8194 | 12.0417 | 11.43 | 0 | 0
8195 | 13.2534 | 10.96 | 0 | 0
8196 | 11.8459 | 10.78 | 0 | 0
8197 | 12.8027 | 10.5 | 0 | 0
8198 | 12.6456 | 10.42 | 0 | 0
8199 | 11.2516 | 10.76 | 0 | 0
8200 | 12.2527 | 11.42 | 0 | 0
8201 | 11.357 | 11.42 | 0 | 0
8202 | 11.0931 | 11.54 | 0 | 0
8203 | 10.3323 | 11.88 | 0 | 0
8204 | 10.0049 | 11.95 | 0 | 0
8205 | 7.9706 | 12.87 | 0 | 0
8206 | 9.0994 | 12.77 | 0 | 0
8207 | 9.6389 | 13.26 | 0 | 0
8208 | 8.5251 | 12.55 | 0 | 0
8209 | 8.2042 | 11.84 | 0 | 0
8210 | 8.7586 | 11.72 | 0 | 0
8211 | 8.648 | 10.92 | 0 | 0
8212 | 9.6132 | 10.02 | 0 | 0
8213 | 10.252 | 10.49 | 0 | 0
8214 | 10.1338 | 10.44 | 0 | 0
8215 | 10.8488 | 10.52 | 0 | 0
8216 | 11.5967 | 10.59 | 0 | 0
8217 | 11.8004 | 10.6 | 0 | 0
8218 | 12.8647 | 11.09 | 0 | 0
8219 | 12.2471 | 9.74 | 0 | 0
8220 | 13.5269 | 9.38 | 0 | 0
8221 | 13.3823 | 9.58 | 0 | 0
8222 | 12.9821 | 9.46 | 0 | 0
8223 | 11.9679 | 9.66 | 0 | 0
8224 | 10.8332 | 9.67 | 0 | 0
8225 | 12.7772 | 10.02 | 0 | 0
8226 | 10.7209 | 10.36 | 0 | 0
8227 | 9.8192 | 10.93 | 0 | 0
8228 | 8.4054 | 11.7 | 0 | 0
8229 | 8.6258 | 12.23 | 0 | 0
8230 | 8.4961 | 13.85 | 0 | 0
8231 | 7.4698 | 14.42 | 0 | 0
8232 | 8.4787 | 11.98 | 0 | 0
8233 | 9.1467 | 10.02 | 0 | 0
8234 | 9.1659 | 9.64 | 0 | 0
8235 | 8.548 | 8.99 | 0 | 0
8236 | 9.3042 | 9.24 | 0 | 0
8237 | 9.9683 | 9.32 | 0 | 0
8238 | 10.1331 | 10.44 | 0 | 0
8239 | 11.0136 | 11.22 | 0 | 0
8240 | 11.3862 | 11.04 | 0 | 0
8241 | 12.3131 | 10.48 | 0 | 0
8242 | 12.9709 | 10.61 | 0 | 0
8243 | 12.7498 | 9.89 | 0 | 0
8244 | 12.1958 | 9.78 | 0 | 0
8245 | 12.8909 | 9.68 | 0 | 0
8246 | 12.0453 | 9.48 | 0 | 0
8247 | 12.3288 | 9.55 | 0 | 0
8248 | 11.7211 | 9.75 | 0 | 0
8249 | 11.6326 | 9.73 | 0 | 0
8250 | 10.6485 | 10.18 | 0 | 0
8251 | 9.9666 | 10.5 | 0 | 0
8252 | 9.0874 | 10.97 | 0 | 0
8253 | 9.4073 | 11.8 | 0 | 0
8254 | 8.7466 | 12.47 | 0 | 0
8255 | 8.7513 | 11.97 | 0 | 0
8256 | 7.8629 | 12.36 | 0 | 0
8257 | 8.0123 | 12.24 | 0 | 0
8258 | 8.7258 | 12.51 | 0 | 0
8259 | 8.7397 | 12.06 | 0 | 0
8260 | 8.5473 | 11.83 | 0 | 0
8261 | 7.8768 | 11.97 | 0 | 0
8262 | 9.1757 | 11.82 | 0 | 0
8263 | 8.0372 | 11.78 | 0 | 0
8264 | 8.3428 | 11.84 | 0 | 0
8265 | 9.1692 | 11.72 | 0 | 0
8266 | 7.2317 | 11.65 | 0 | 0
8267 | 8.5995 | 10.88 | 0 | 0
8268 | 6.8811 | 10.61 | 0 | 0
8269 | 7.4408 | 10.53 | 0 | 0
8270 | 8.7066 | 10.69 | 0 | 0
8271 | 8.4307 | 11.03 | 0 | 0
8272 | 8.9035 | 11.21 | 0 | 0
8273 | 8.2687 | 11.45 | 0 | 0
8274 | 8.0261 | 11.58 | 0 | 0
8275 | 8.9209 | 12.15 | 0 | 0
8276 | 8.3202 | 12.45 | 0 | 0
8277 | 8.3724 | 13.3 | 0 | 0
8278 | 8.0006 | 14.08 | 0 | 0
8279 | 8.294 | 14.25 | 0 | 0
8280 | 8.5255 | 13.79 | 0 | 0
8281 | 8.4652 | 13.74 | 0 | 0
8282 | 8.0517 | 13.54 | 0 | 0
8283 | 9.3063 | 13.22 | 0 | 0
8284 | 8.836 | 13.14 | 0 | 0
8285 | 7.8838 | 13.1 | 0 | 0
8286 | 9.0273 | 13.31 | 0 | 0
8287 | 7.8731 | 13.13 | 0 | 0
8288 | 8.8166 | 13.06 | 0 | 0
8289 | 9.1447 | 12.8 | 0 | 0
8290 | 7.7525 | 12.34 | 0 | 0
8291 | 8.1575 | 11.66 | 0 | 0
8292 | 7.5396 | 10.73 | 0 | 0
8293 | 8.456 | 10.84 | 0 | 0
8294 | 8.5244 | 11.31 | 0 | 0
8295 | 8.8058 | 11.42 | 0 | 0
8296 | 8.4031 | 11.64 | 0 | 0
8297 | 8.2569 | 11.96 | 0 | 0
8298 | 8.2777 | 11.94 | 0 | 0
8299 | 7.2656 | 12.55 | 0 | 0
8300 | 9.095 | 13.89 | 0 | 0
8301 | 8.58 | 14.08 | 0 | 0
8302 | 9.3419 | 15.35 | 0 | 0
8303 | 8.175 | 15.88 | 0 | 0
8304 | 7.889 | 15.15 | 0 | 0
8305 | 8.6861 | 14.87 | 0 | 0
8306 | 8.3445 | 15.14 | 0 | 0
8307 | 9.9711 | 14.11 | 0 | 0
8308 | 10.0235 | 13.76 | 0 | 0
8309 | 9.6641 | 13.24 | 0 | 0
8310 | 10.7924 | 13.62 | 0 | 0
8311 | 11.0377 | 14.06 | 0 | 0
8312 | 11.0825 | 13.78 | 0 | 0
8313 | 12.7713 | 13.81 | 0 | 0
8314 | 12.4522 | 13.02 | 0 | 0
8315 | 12.7897 | 11.91 | 0 | 0
8316 | 12.7922 | 11.75 | 0 | 0
8317 | 11.6335 | 11.67 | 0 | 0
8318 | 12.7788 | 11.53 | 0 | 0
8319 | 11.8472 | 11.67 | 0 | 0
8320 | 12.0972 | 12.05 | 0 | 0
8321 | 12.062 | 12.55 | 0 | 0
8322 | 10.3024 | 12.77 | 0 | 0
8323 | 9.8733 | 13.39 | 0 | 0
8324 | 8.8681 | 13.95 | 0 | 0
8325 | 8.564 | 14 | 0 | 0
8326 | 8.9748 | 14.21 | 0 | 0
8327 | 8.661 | 14.52 | 0 | 0
8328 | 10.3765 | 13.17 | 0 | 0
8329 | 8.84 | 11.5 | 0 | 0
8330 | 8.4101 | 11.03 | 0 | 0
8331 | 10.9708 | 9.9 | 0 | 0
8332 | 9.095 | 8.74 | 0 | 0
8333 | 10.8596 | 8.98 | 0 | 0
8334 | 10.235 | 10.36 | 0 | 0
8335 | 11.3912 | 11.04 | 0 | 0
8336 | 12.7663 | 11.43 | 0 | 0
8337 | 11.1284 | 11.28 | 0 | 0
8338 | 13.1468 | 11.21 | 0 | 0
8339 | 12.0444 | 10.41 | 0 | 0
8340 | 12.1442 | 10.46 | 0 | 0
8341 | 12.5611 | 10.62 | 0 | 0
8342 | 11.9336 | 11.11 | 0 | 0
8343 | 11.4539 | 11.41 | 0 | 0
8344 | 11.4868 | 11.56 | 0 | 0
8345 | 11.0806 | 11.89 | 0 | 0
8346 | 10.2313 | 12.08 | 0 | 0
8347 | 9.5691 | 12.51 | 0 | 0
8348 | 9.6721 | 12.56 | 0 | 0
8349 | 8.9718 | 12.94 | 0 | 0
8350 | 9.6066 | 13.56 | 0 | 0
8351 | 9.3958 | 13.5 | 0 | 0
8352 | 8.688 | 11.82 | 0 | 0
8353 | 8.9759 | 10.77 | 0 | 0
8354 | 7.6057 | 11.26 | 0 | 0
8355 | 9.8635 | 10.88 | 0 | 0
8356 | 9.6752 | 10.32 | 0 | 0
8357 | 10.1243 | 10.43 | 0 | 0
8358 | 8.9482 | 10.65 | 0 | 0
8359 | 10.7916 | 11.44 | 0 | 0
8360 | 12.1551 | 12.3 | 0 | 0
8361 | 11.417 | 12.14 | 0 | 0
8362 | 12.3729 | 12.7 | 0 | 0
8363 | 12.9159 | 12.76 | 0 | 0
8364 | 12.7713 | 12.94 | 0 | 0
8365 | 12.7764 | 12.48 | 0 | 0
8366 | 13.6554 | 12.39 | 0 | 0
8367 | 12.5515 | 12.28 | 0 | 0
8368 | 11.2415 | 12.83 | 0 | 0
8369 | 12.133 | 13.09 | 0 | 0
8370 | 10.7297 | 13.55 | 0 | 0
8371 | 10.615 | 14.2 | 0 | 0
8372 | 9.8859 | 15.49 | 0 | 0
8373 | 8.1047 | 17.19 | 0 | 0
8374 | 7.3224 | 16.95 | 0 | 0
8375 | 8.1022 | 16.25 | 0 | 0
8376 | 7.8559 | 14.37 | 0 | 0
8377 | 9.27 | 12.27 | 0 | 0
8378 | 8.3545 | 11.46 | 0 | 0
8379 | 8.4723 | 11.12 | 0 | 0
8380 | 10.0645 | 10.16 | 0 | 0
8381 | 10.1491 | 9.59 | 0 | 0
8382 | 10.4053 | 10.89 | 0 | 0
8383 | 10.9061 | 12.18 | 0 | 0
8384 | 12.1013 | 13.31 | 0 | 0
8385 | 11.784 | 13.48 | 0 | 0
8386 | 13.5629 | 13.29 | 0 | 0
8387 | 13.1951 | 13.07 | 0 | 0
8388 | 14.2979 | 12.67 | 0 | 0
8389 | 13.0681 | 12.85 | 0 | 0
8390 | 12.258 | 12.72 | 0 | 0
8391 | 12.2795 | 13.11 | 0 | 0
8392 | 10.5183 | 13.65 | 0 | 0
8393 | 10.7558 | 13.58 | 0 | 0
8394 | 11.814 | 13.57 | 0 | 0
8395 | 9.3433 | 14.19 | 0 | 0
8396 | 9.634 | 15.08 | 0 | 0
8397 | 8.128 | 16.51 | 0 | 0
8398 | 7.5884 | 17.24 | 0 | 0
8399 | 8.9905 | 16.33 | 0 | 0
8400 | 7.9033 | 14.16 | 0 | 0
8401 | 8.2725 | 12.94 | 0 | 0
8402 | 8.5556 | 11.59 | 0 | 0
8403 | 9.4842 | 10.76 | 0 | 0
8404 | 9.6262 | 10.18 | 0 | 0
8405 | 10.7362 | 9.84 | 0 | 0
8406 | 10.4168 | 10.92 | 0 | 0
8407 | 11.4156 | 12.78 | 0 | 0
8408 | 11.2904 | 13.39 | 0 | 0
8409 | 12.3768 | 13.68 | 0 | 0
8410 | 12.0616 | 13.65 | 0 | 0
8411 | 12.4123 | 13.29 | 0 | 0
8412 | 12.3789 | 12.81 | 0 | 0
8413 | 13.0059 | 12.83 | 0 | 0
8414 | 10.8973 | 12.88 | 0 | 0
8415 | 12.1317 | 13.63 | 0 | 0
8416 | 13.1229 | 13.96 | 0 | 0
8417 | 9.7118 | 13.93 | 0 | 0
8418 | 8.8153 | 14.37 | 0 | 0
8419 | 9.6146 | 15.41 | 0 | 0
8420 | 9.8641 | 15.56 | 0 | 0
8421 | 9.2936 | 16.39 | 0 | 0
8422 | 9.099 | 17.8 | 0 | 0
8423 | 9.295 | 17.17 | 0 | 0
8424 | 8.0625 | 15.74 | 0 | 0
8425 | 9.1551 | 15.09 | 0 | 0
8426 | 7.6988 | 15.21 | 0 | 0
8427 | 8.2625 | 14.44 | 0 | 0
8428 | 9.3878 | 14.12 | 0 | 0
8429 | 8.8719 | 13.84 | 0 | 0
8430 | 9.0104 | 13.89 | 0 | 0
8431 | 9.4427 | 14.26 | 0 | 0
8432 | 8.2995 | 14.82 | 0 | 0
8433 | 8.752 | 14.81 | 0 | 0
8434 | 8.1625 | 14.96 | 0 | 0
8435 | 8.0779 | 14.37 | 0 | 0
8436 | 8.5101 | 13.78 | 0 | 0
8437 | 7.8389 | 13.84 | 0 | 0
8438 | 9.7099 | 13.96 | 0 | 0
8439 | 7.3911 | 13.93 | 0 | 0
8440 | 6.7682 | 14.32 | 0 | 0
8441 | 8.9667 | 14.21 | 0 | 0
8442 | 8.8591 | 14.45 | 0 | 0
8443 | 7.6211 | 15.14 | 0 | 0
8444 | 8.8249 | 15.07 | 0 | 0
8445 | 7.3242 | 16.03 | 0 | 0
8446 | 8.4411 | 16.96 | 0 | 0
8447 | 9.3758 | 16.59 | 0 | 0
8448 | 8.5433 | 16.35 | 0 | 0
8449 | 8.5846 | 15.47 | 0 | 0
8450 | 8.222 | 12.83 | 0 | 0
8451 | 8.0366 | 15.23 | 0 | 0
8452 | 8.7109 | 14.48 | 0 | 0
8453 | 8.443 | 13.39 | 0 | 0
8454 | 8.7558 | 13.09 | 0 | 0
8455 | 9.0707 | 12.72 | 0 | 0
8456 | 9.1133 | 12.41 | 0 | 0
8457 | 8.5418 | 13.13 | 0 | 0
8458 | 8.2181 | 13.65 | 0 | 0
8459 | 7.5859 | 12.91 | 0 | 0
8460 | 8.1113 | 11.89 | 0 | 0
8461 | 8.4818 | 12.14 | 0 | 0
8462 | 8.3727 | 11.83 | 0 | 0
8463 | 7.284 | 11.86 | 0 | 0
8464 | 9.3405 | 12.71 | 0 | 0
8465 | 8.5093 | 12.94 | 0 | 0
8466 | 9.6856 | 13.01 | 0 | 0
8467 | 9.2471 | 13.37 | 0 | 0
8468 | 8.7598 | 14.05 | 0 | 0
8469 | 9.0802 | 14.92 | 0 | 0
8470 | 9.2164 | 15.81 | 0 | 0
8471 | 8.2365 | 15.6 | 0 | 0
8472 | 8.3406 | 13.92 | 0 | 0
8473 | 7.9018 | 13.2 | 0 | 0
8474 | 8.7392 | 12.42 | 0 | 0
8475 | 8.5296 | 12.29 | 0 | 0
8476 | 8.1507 | 12.04 | 0 | 0
8477 | 9.9998 | 11.27 | 0 | 0
8478 | 9.9074 | 11.46 | 0 | 0
8479 | 10.6715 | 11.38 | 0 | 0
8480 | 11.9783 | 11.51 | 0 | 0
8481 | 12.5332 | 11.3 | 0 | 0
8482 | 13.2093 | 10.73 | 0 | 0
8483 | 13.6699 | 10.57 | 0 | 0
8484 | 12.07 | 11.19 | 0 | 0
8485 | 12.7414 | 11.5 | 0 | 0
8486 | 12.3343 | 11.69 | 0 | 0
8487 | 12.2868 | 12.12 | 0 | 0
8488 | 12.8889 | 12.13 | 0 | 0
8489 | 11.5194 | 12.16 | 0 | 0
8490 | 11.443 | 12.68 | 0 | 0
8491 | 10.2009 | 13.74 | 0 | 0
8492 | 9.6312 | 15.09 | 0 | 0
8493 | 9.5092 | 15.06 | 0 | 0
8494 | 9.1466 | 14.81 | 0 | 0
8495 | 9.0781 | 13.4 | 0 | 0
8496 | 8.6873 | 12.43 | 0 | 0
8497 | 7.8941 | 12.17 | 0 | 0
8498 | 8.0588 | 12.23 | 0 | 0
8499 | 8.705 | 11.44 | 0 | 0
8500 | 10.1884 | 11.86 | 0 | 0
8501 | 9.4661 | 12.21 | 0 | 0
8502 | 10.5461 | 12.53 | 0 | 0
8503 | 11.2254 | 12.82 | 0 | 0
8504 | 11.0622 | 13.43 | 0 | 0
8505 | 12.0278 | 13.31 | 0 | 0
8506 | 13.8546 | 12.69 | 0 | 0
8507 | 13.2221 | 12.56 | 0 | 0
8508 | 12.0218 | 12.7 | 0 | 0
8509 | 12.6132 | 12.43 | 0 | 0
8510 | 12.92 | 12.6 | 0 | 0
8511 | 12.1163 | 12.95 | 0 | 0
8512 | 11.8196 | 12.77 | 0 | 0
8513 | 11.4474 | 12.72 | 0 | 0
8514 | 11.4624 | 12.73 | 0 | 0
8515 | 9.4526 | 12.39 | 0 | 0
8516 | 10.6076 | 11.44 | 0 | 0
8517 | 9.2345 | 11.73 | 0 | 0
8518 | 9.1907 | 11.95 | 0 | 0
8519 | 8.2208 | 11.38 | 0 | 0
8520 | 8.0803 | 10.05 | 0 | 0
8521 | 8.3469 | 8.79 | 0 | 0
8522 | 9.7382 | 8.01 | 0 | 0
8523 | 8.9703 | 7.16 | 0 | 0
8524 | 9.2057 | 6.63 | 0 | 0
8525 | 10.1671 | 7.2 | 0 | 0
8526 | 12.1773 | 6.9 | 0 | 0
8527 | 11.9048 | 8.37 | 0 | 0
8528 | 11.7599 | 8.36 | 0 | 0
8529 | 12.1154 | 8.18 | 0 | 0
8530 | 11.6468 | 8.01 | 0 | 0
8531 | 13.3162 | 8.22 | 0 | 0
8532 | 13.0123 | 8.35 | 0 | 0
8533 | 13.0044 | 8.58 | 0 | 0
8534 | 11.3217 | 8.48 | 0 | 0
8535 | 11.7565 | 8.29 | 0 | 0
8536 | 10.8306 | 8.3 | 0 | 0
8537 | 11.7603 | 8.3 | 0 | 0
8538 | 11.1705 | 8.52 | 0 | 0
8539 | 10.4386 | 9.09 | 0 | 0
8540 | 9.7322 | 9.04 | 0 | 0
8541 | 9.4964 | 9.87 | 0 | 0
8542 | 8.6448 | 10.11 | 0 | 0
8543 | 7.9874 | 9.53 | 0 | 0
8544 | 9.054 | 8.92 | 0 | 0
8545 | 8.3477 | 8.54 | 0 | 0
8546 | 7.3412 | 7.66 | 0 | 0
8547 | 9.1634 | 7.56 | 0 | 1.8708
8548 | 10.0796 | 9.15 | 0 | 1.9379
8549 | 8.998 | 9.15 | 0 | 1.9198
8550 | 11.3389 | 9 | 0 | 0
8551 | 11.0248 | 10.18 | 0 | 0
8552 | 11.7666 | 10.47 | 0 | 0
8553 | 11.9935 | 10.59 | 0 | 0
8554 | 13.4501 | 10.48 | 0 | 0
8555 | 12.5641 | 10.25 | 0 | 0
8556 | 12.9002 | 10.45 | 0 | 0
8557 | 12.8354 | 10.16 | 0 | 0
8558 | 12.3963 | 10.03 | 0 | 0
8559 | 12.1892 | 10.53 | 0 | 0
8560 | 11.4793 | 10.9 | 0 | 0
8561 | 11.0191 | 11.58 | 0 | 0
8562 | 10.9714 | 11.72 | 0 | 0
8563 | 11.5321 | 12.35 | 0 | 0
8564 | 9.1251 | 12.9 | 0 | 0
8565 | 8.5884 | 14.75 | 0 | 0
8566 | 8.9754 | 13.99 | 0 | 0
8567 | 8.6983 | 11.28 | 0 | 0
8568 | 7.8062 | 8.81 | 0 | 0
8569 | 8.7541 | 7.84 | 0 | 0
8570 | 9.3242 | 8.09 | 0 | 0
8571 | 8.6261 | 8.08 | 0 | 0
8572 | 10.5427 | 8.4 | 0 | 0
8573 | 11.4123 | 8.97 | 0 | 0
8574 | 9.2035 | 9.52 | 0 | 0
8575 | 11.6966 | 10.74 | 0 | 0
8576 | 12.482 | 11.91 | 0 | 0
8577 | 11.4428 | 10.97 | 0 | 0
8578 | 12.6765 | 8.72 | 0 | 0
8579 | 12.3659 | 8.78 | 0 | 0
8580 | 11.9853 | 9.98 | 0 | 0
8581 | 12.671 | 9.79 | 0 | 0
8582 | 12.7519 | 9.57 | 0 | 0
8583 | 13.8629 | 9.76 | 0 | 0
8584 | 11.5598 | 9.17 | 0 | 0
8585 | 11.7298 | 9.17 | 0 | 0
8586 | 10.3437 | 9.71 | 0 | 0
8587 | 10.0865 | 8.54 | 0 | 0
8588 | 9.6258 | 8.13 | 0 | 0
8589 | 8.2407 | 8.98 | 0 | 0
8590 | 9.1683 | 9.13 | 0 | 0
8591 | 7.9073 | 7.78 | 0 | 0
8592 | 8.3286 | 7.27 | 0 | 1.9249
8593 | 8.4549 | 6.1 | 0 | 2.2939
8594 | 8.4045 | 5.35 | 0 | 2.3894
8595 | 9.1499 | 4.81 | 0 | 2.6345
8596 | 8.2362 | 4.92 | 0 | 2.3662
8597 | 8.2777 | 5.71 | 0 | 2.263
8598 | 8.1672 | 9.73 | 0 | 0
8599 | 8.3687 | 11.22 | 0 | 0
8600 | 8.6469 | 11.01 | 0 | 0
8601 | 8.2947 | 9.38 | 0 | 0
8602 | 8.3582 | 9.16 | 0 | 0
8603 | 8.3541 | 9.14 | 0 | 0
8604 | 8.5115 | 8.82 | 0 | 0
8605 | 9.0755 | 8.74 | 0 | 0
8606 | 8.5795 | 9.16 | 0 | 0
8607 | 9.8294 | 9.89 | 0 | 0
8608 | 8.1023 | 9.91 | 0 | 0
8609 | 8.5419 | 10.24 | 0 | 0
8610 | 8.8624 | 10.8 | 0 | 0
8611 | 8.8002 | 10.7 | 0 | 0
8612 | 8.3933 | 10.66 | 0 | 0
8613 | 8.8646 | 11.26 | 0 | 0
8614 | 8.9877 | 11.28 | 0 | 0
8615 | 8.5527 | 10.75 | 0 | 0
8616 | 9.5493 | 10.05 | 0 | 0
8617 | 8.564 | 10.04 | 0 | 0
8618 | 7.0469 | 9.64 | 0 | 0
8619 | 9.5843 | 9.73 | 0 | 0
8620 | 8.9119 | 9.61 | 0 | 0
8621 | 9.6713 | 9.8 | 0 | 0
8622 | 8.6981 | 10.53 | 0 | 0
8623 | 7.6191 | 10.72 | 0 | 0
8624 | 7.7486 | 11.21 | 0 | 0
8625 | 8.8082 | 10.83 | 0 | 0
8626 | 7.9809 | 10.48 | 0 | 0
8627 | 9.2448 | 10.34 | 0 | 0
8628 | 8.6064 | 10.14 | 0 | 0
8629 | 8.8458 | 9.93 | 0 | 0
8630 | 7.8257 | 9.9 | 0 | 0
8631 | 8.6755 | 10.27 | 0 | 0
8632 | 9.2728 | 10.26 | 0 | 0
8633 | 8.8466 | 9.97 | 0 | 0
8634 | 8.7582 | 10.34 | 0 | 0
8635 | 8.3836 | 10.8 | 0 | 0
8636 | 8.8043 | 11.44 | 0 | 0
8637 | 8.1065 | 13.28 | 0 | 0
8638 | 8.3306 | 14.75 | 0 | 0
8639 | 9.7276 | 13.23 | 0 | 0
8640 | 9.344 | 11.37 | 0 | 0
8641 | 8.4503 | 10.97 | 0 | 0
8642 | 8.8357 | 10.14 | 0 | 0
8643 | 9.1631 | 9.57 | 0 | 0
8644 | 8.8327 | 8.83 | 0 | 0
8645 | 10.2414 | 9.43 | 0 | 0
8646 | 10.3449 | 10.29 | 0 | 0
8647 | 10.7274 | 10.86 | 0 | 0
8648 | 12.1281 | 11.2 | 0 | 0
8649 | 12.467 | 11.19 | 0 | 0
8650 | 12.6661 | 10.76 | 0 | 0
8651 | 13.2293 | 10.91 | 0 | 0
8652 | 12.312 | 11.59 | 0 | 0
8653 | 13.4628 | 11.04 | 0 | 0
8654 | 13.3524 | 10.78 | 0 | 0
8655 | 11.8393 | 11 | 0 | 0
8656 | 11.3936 | 10.74 | 0 | 0
8657 | 10.8604 | 10.95 | 0 | 0
8658 | 11.3737 | 11.23 | 0 | 0
8659 | 10.2856 | 11.9 | 0 | 0
8660 | 10.2561 | 13.02 | 0 | 0
8661 | 8.9846 | 13.09 | 0 | 0
8662 | 9.1746 | 12.89 | 0 | 0
8663 | 7.2068 | 11.84 | 0 | 0
8664 | 9.3559 | 10.69 | 0 | 0
8665 | 8.8723 | 9.51 | 0 | 0
8666 | 7.5874 | 9.12 | 0 | 0
8667 | 8.2546 | 8.56 | 0 | 0
8668 | 10.1216 | 8.17 | 0 | 0
8669 | 10.6515 | 8.27 | 0 | 0
8670 | 10.5387 | 9.31 | 0 | 0
8671 | 11.2711 | 10.02 | 0 | 0
8672 | 13.1434 | 10.58 | 0 | 0
8673 | 11.7843 | 10.36 | 0 | 0
8674 | 12.801 | 10.31 | 0 | 0
8675 | 13.1607 | 11.05 | 0 | 0
8676 | 13.4837 | 10.42 | 0 | 0
8677 | 12.7374 | 9.12 | 0 | 0
8678 | 13.1182 | 8.7 | 0 | 0
8679 | 12.6346 | 8.8 | 0 | 0
8680 | 11.1714 | 9.25 | 0 | 0
8681 | 10.9066 | 9.34 | 0 | 0
8682 | 9.9042 | 9.47 | 0 | 0
8683 | 10.0713 | 9.87 | 0 | 0
8684 | 10.1908 | 10.42 | 0 | 0
8685 | 9.6684 | 10.75 | 0 | 0
8686 | 8.4218 | 11.05 | 0 | 0
8687 | 8.0225 | 10.36 | 0 | 0
8688 | 8.8747 | 10.19 | 0 | 0
8689 | 7.576 | 10.21 | 0 | 0
8690 | 8.7128 | 9.52 | 0 | 0
8691 | 8.1815 | 9.41 | 0 | 0
8692 | 10.2349 | 9.28 | 0 | 0
8693 | 10.5861 | 9.16 | 0 | 0
8694 | 10.8912 | 9.67 | 0 | 0
8695 | 11.0431 | 9.8 | 0 | 0
8696 | 11.9752 | 9.83 | 0 | 0
8697 | 12.3406 | 10.19 | 0 | 0
8698 | 12.0493 | 10.42 | 0 | 0
8699 | 13.0239 | 10.73 | 0 | 0
8700 | 12.9082 | 11.88 | 0 | 0
8701 | 13.4419 | 12.32 | 0 | 0
8702 | 12.7024 | 12.23 | 0 | 0
8703 | 12.1187 | 12.53 | 0 | 0
8704 | 11.7986 | 12.76 | 0 | 0
8705 | 12.2866 | 12.39 | 0 | 0
8706 | 10.5972 | 13.23 | 0 | 0
8707 | 10.2177 | 14.09 | 0 | 0
8708 | 10.0685 | 14.39 | 0 | 0
8709 | 10.0998 | 15.06 | 0 | 0
8710 | 8.3654 | 15 | 0 | 0
8711 | 7.7334 | 13.94 | 0 | 0
8712 | 8.516 | 12.38 | 0 | 0
8713 | 8.0723 | 11.31 | 0 | 0
8714 | 8.2134 | 10.26 | 0 | 0
8715 | 9.8153 | 10.02 | 0 | 0
8716 | 10.6289 | 9.82 | 0 | 0
8717 | 10.6012 | 10.51 | 0 | 0
8718 | 9.9147 | 11.61 | 0 | 0
8719 | 10.402 | 12.18 | 0 | 0
8720 | 10.8844 | 12.58 | 0 | 0
8721 | 11.8179 | 13.53 | 0 | 0
8722 | 12.7711 | 13.53 | 0 | 0
8723 | 12.8313 | 13.01 | 0 | 0
8724 | 13.0218 | 13.17 | 0 | 0
8725 | 12.1272 | 13.64 | 0 | 0
8726 | 12.5967 | 13.57 | 0 | 0
8727 | 11.45 | 13.14 | 0 | 0
8728 | 11.1986 | 13.63 | 0 | 0
8729 | 10.9437 | 14.07 | 0 | 0
8730 | 10.5039 | 14.39 | 0 | 0
8731 | 10.9405 | 14.9 | 0 | 0
8732 | 8.0767 | 15.47 | 0 | 0
8733 | 9.738 | 17.09 | 0 | 0
8734 | 10.0034 | 17.68 | 0 | 0
8735 | 7.8666 | 16.84 | 0 | 0
8736 | 8.1115 | 15.76 | 0 | 0
8737 | 8.8489 | 14.92 | 0 | 0
8738 | 7.8241 | 13.59 | 0 | 0
8739 | 7.6536 | 12.98 | 0 | 0
8740 | 9.1871 | 12.22 | 0 | 0
8741 | 10.5141 | 12.36 | 0 | 0
8742 | 10.8182 | 13.23 | 0 | 0
8743 | 11.6733 | 13.89 | 0 | 0
8744 | 11.8635 | 15.06 | 0 | 0
8745 | 12.6757 | 15.21 | 0 | 0
8746 | 13.3061 | 13.93 | 0 | 0
8747 | 13.7852 | 13.06 | 0 | 0
8748 | 11.6773 | 13.02 | 0 | 0
8749 | 12.6997 | 13.3 | 0 | 0
8750 | 13.0687 | 13.3 | 0 | 0
8751 | 11.7097 | 13.3 | 0 | 0
8752 | 11.9588 | 13.3 | 0 | 0
8753 | 10.8072 | 13.3 | 0 | 0
8754 | 11.5324 | 13.3 | 0 | 0
8755 | 9.4362 | 13.3 | 0 | 0
8756 | 9.548 | 13.3 | 0 | 0
8757 | 9.021 | 13.3 | 0 | 0
8758 | 8.7072 | 13.3 | 0 | 0
8759 | 9.982 | 13.3 | 0 | 0
8760 | 0 | 0 | 0 | 0

## SupIm
t | Campus.Solar S 30° | Campus.Solar WE 10°
0 | 0 | 0
1 | 0 | 0
2 | 0 | 0
3 | 0 | 0
4 | 0 | 0
5 | 0 | 0
6 | 0 | 0
7 | 0 | 0
8 | 0.0064 | 0.0064
9 | 0.10988 | 0.06932
10 | 0.15269 | 0.11726
11 | 0.20862 | 0.15299
12 | 0.19599 | 0.1515
13 | 0.15308 | 0.12288
14 | 0.098604 | 0.083066
15 | 0.043888 | 0.036803
16 | 0.0008 | 0.0008
17 | 0 | 0
18 | 0 | 0
19 | 0 | 0
20 | 0 | 0
21 | 0 | 0
22 | 0 | 0
23 | 0 | 0
24 | 0 | 0
25 | 0 | 0
26 | 0 | 0
27 | 0 | 0
28 | 0 | 0
29 | 0 | 0
30 | 0 | 0
31 | 0 | 0
32 | 0.0096 | 0.0096
33 | 0.1712 | 0.095477
34 | 0.32901 | 0.15836
35 | 0.34922 | 0.18783
36 | 0.33886 | 0.19437
37 | 0.2991 | 0.16984
38 | 0.22791 | 0.12148
39 | 0.11032 | 0.05426
40 | 0.0008 | 0.0008
41 | 0 | 0
42 | 0 | 0
43 | 0 | 0
44 | 0 | 0
45 | 0 | 0
46 | 0 | 0
47 | 0 | 0
48 | 0 | 0
49 | 0 | 0
50 | 0 | 0
51 | 0 | 0
52 | 0 | 0
53 | 0 | 0
54 | 0 | 0
55 | 0 | 0
56 | 0.0072 | 0.0072
57 | 0.19126 | 0.10258
58 | 0.33226 | 0.15912
59 | 0.42048 | 0.20967
60 | 0.49055 | 0.23227
61 | 0.42871 | 0.20402
62 | 0.38303 | 0.17336
63 | 0.1951 | 0.070568
64 | 0.0016 | 0.0016
65 | 0 | 0
66 | 0 | 0
67 | 0 | 0
68 | 0 | 0
69 | 0 | 0
70 | 0 | 0
71 | 0 | 0
72 | 0 | 0
73 | 0 | 0
74 | 0 | 0
75 | 0 | 0
76 | 0 | 0
77 | 0 | 0
78 | 0 | 0
79 | 0 | 0
80 | 0.0072 | 0.0072
81 | 0.070614 | 0.056703
82 | 0.09656 | 0.090339
83 | 0.11527 | 0.10873
84 | 0.14351 | 0.12539
85 | 0.12384 | 0.11025
86 | 0.098101 | 0.083066
87 | 0.041252 | 0.036776
88 | 0.0008 | 0.0008
89 | 0 | 0
90 | 0 | 0
91 | 0 | 0
92 | 0 | 0
93 | 0 | 0
94 | 0 | 0
95 | 0 | 0
96 | 0 | 0
97 | 0 | 0
98 | 0 | 0
99 | 0 | 0
100 | 0 | 0
101 | 0 | 0
102 | 0 | 0
103 | 0 | 0
104 | 0.0024 | 0.0024
105 | 0.02 | 0.02
106 | 0.0384 | 0.0384
107 | 0.0488 | 0.0488
108 | 0.0504 | 0.0504
109 | 0.0448 | 0.0448
110 | 0.028 | 0.028
111 | 0.0152 | 0.0152
112 | 0.0008 | 0.0008
113 | 0 | 0
114 | 0 | 0
115 | 0 | 0
116 | 0 | 0
117 | 0 | 0
118 | 0 | 0
119 | 0 | 0
120 | 0 | 0
121 | 0 | 0
122 | 0 | 0
123 | 0 | 0
124 | 0 | 0
125 | 0 | 0
126 | 0 | 0
127 | 0 | 0
128 | 0.0056 | 0.0056
129 | 0.0448 | 0.0448
130 | 0.0592 | 0.0592
131 | 0.0768 | 0.0768
132 | 0.0888 | 0.0888
133 | 0.056 | 0.056
134 | 0.0384 | 0.0384
135 | 0.0208 | 0.0208
136 | 0.0008 | 0.0008
137 | 0 | 0
138 | 0 | 0
139 | 0 | 0
140 | 0 | 0
141 | 0 | 0
142 | 0 | 0
143 | 0 | 0
144 | 0 | 0
145 | 0 | 0
146 | 0 | 0
147 | 0 | 0
148 | 0 | 0
149 | 0 | 0
150 | 0 | 0
151 | 0 | 0
152 | 0.0024 | 0.0024
153 | 0.012 | 0.012
154 | 0.0168 | 0.0168
155 | 0.0216 | 0.0216
156 | 0.0224 | 0.0224
157 | 0.28551 | 0.1756
158 | 0.23843 | 0.1294
159 | 0.13684 | 0.062775
160 | 0.0016 | 0.0016
161 | 0 | 0
162 | 0 | 0
163 | 0 | 0
164 | 0 | 0
165 | 0 | 0
166 | 0 | 0
167 | 0 | 0
168 | 0 | 0
169 | 0 | 0
170 | 0 | 0
171 | 0 | 0
172 | 0 | 0
173 | 0 | 0
174 | 0 | 0
175 | 0 | 0
176 | 0.0072 | 0.0072
177 | 0.093103 | 0.066206
178 | 0.13793 | 0.11012
179 | 0.1744 | 0.14365
180 | 0.1774 | 0.14846
181 | 0.16613 | 0.13324
182 | 0.09496 | 0.083091
183 | 0.0368 | 0.0368
184 | 0.0008 | 0.0008
185 | 0 | 0
186 | 0 | 0
187 | 0 | 0
188 | 0 | 0
189 | 0 | 0
190 | 0 | 0
191 | 0 | 0
192 | 0 | 0
193 | 0 | 0
194 | 0 | 0
195 | 0 | 0
196 | 0 | 0
197 | 0 | 0
198 | 0 | 0
199 | 0 | 0
200 | 0.0032 | 0.0032
201 | 0.0296 | 0.0296
202 | 0.0408 | 0.0408
203 | 0.0408 | 0.0408
204 | 0.024 | 0.024
205 | 0.32684 | 0.20019
206 | 0.32554 | 0.15036
207 | 0.18699 | 0.075332
208 | 0.0032 | 0.0032
209 | 0 | 0
210 | 0 | 0
211 | 0 | 0
212 | 0 | 0
213 | 0 | 0
214 | 0 | 0
215 | 0 | 0
216 | 0 | 0
217 | 0 | 0
218 | 0 | 0
219 | 0 | 0
220 | 0 | 0
221 | 0 | 0
222 | 0 | 0
223 | 0 | 0
224 | 0.004 | 0.004
225 | 0.0352 | 0.0352
226 | 0.0576 | 0.0576
227 | 0.0736 | 0.0736
228 | 0.0712 | 0.0712
229 | 0.0632 | 0.0632
230 | 0.0544 | 0.0544
231 | 0.024 | 0.024
232 | 0.0008 | 0.0008
233 | 0 | 0
234 | 0 | 0
235 | 0 | 0
236 | 0 | 0
237 | 0 | 0
238 | 0 | 0
239 | 0 | 0
240 | 0 | 0
241 | 0 | 0
242 | 0 | 0
243 | 0 | 0
244 | 0 | 0
245 | 0 | 0
246 | 0 | 0
247 | 0 | 0
248 | 0.0152 | 0.0152
249 | 0.23895 | 0.13039
250 | 0.47224 | 0.2198
251 | 0.56048 | 0.27345
252 | 0.58574 | 0.29004
253 | 0.5403 | 0.26243
254 | 0.43287 | 0.19694
255 | 0.26963 | 0.10214
256 | 0.0048 | 0.0048
257 | 0 | 0
258 | 0 | 0
259 | 0 | 0
260 | 0 | 0
261 | 0 | 0
262 | 0 | 0
263 | 0 | 0
264 | 0 | 0
265 | 0 | 0
266 | 0 | 0
267 | 0 | 0
268 | 0 | 0
269 | 0 | 0
270 | 0 | 0
271 | 0 | 0
272 | 0.0112 | 0.0112
273 | 0.18432 | 0.096132
274 | 0.28141 | 0.15388
275 | 0.35321 | 0.19816
276 | 0.39615 | 0.21864
277 | 0.3082 | 0.18337
278 | 0.3793 | 0.1845
279 | 0.22755 | 0.088701
280 | 0.0072 | 0.0072
281 | 0 | 0
282 | 0 | 0
283 | 0 | 0
284 | 0 | 0
285 | 0 | 0
286 | 0 | 0
287 | 0 | 0
288 | 0 | 0
289 | 0 | 0
290 | 0 | 0
291 | 0 | 0
292 | 0 | 0
293 | 0 | 0
294 | 0 | 0
295 | 0 | 0
296 | 0.0096 | 0.0096
297 | 0.12291 | 0.077248
298 | 0.19307 | 0.1362
299 | 0.22346 | 0.16733
300 | 0.31432 | 0.19534
301 | 0.22185 | 0.16332
302 | 0.14448 | 0.11006
303 | 0.071766 | 0.055091
304 | 0.0016 | 0.0016
305 | 0 | 0
306 | 0 | 0
307 | 0 | 0
308 | 0 | 0
309 | 0 | 0
310 | 0 | 0
311 | 0 | 0
312 | 0 | 0
313 | 0 | 0
314 | 0 | 0
315 | 0 | 0
316 | 0 | 0
317 | 0 | 0
318 | 0 | 0
319 | 0 | 0
320 | 0.0096 | 0.0096
321 | 0.048 | 0.048
322 | 0.0784 | 0.0784
323 | 0.12277 | 0.11673
324 | 0.1077 | 0.10476
325 | 0.0656 | 0.0656
326 | 0.0624 | 0.0624
327 | 0.036 | 0.036
328 | 0.0016 | 0.0016
329 | 0 | 0
330 | 0 | 0
331 | 0 | 0
332 | 0 | 0
333 | 0 | 0
334 | 0 | 0
335 | 0 | 0
336 | 0 | 0
337 | 0 | 0
338 | 0 | 0
339 | 0 | 0
340 | 0 | 0
341 | 0 | 0
342 | 0 | 0
343 | 0 | 0
344 | 0.0088 | 0.0088
345 | 0.13979 | 0.085975
346 | 0.22453 | 0.14312
347 | 0.28729 | 0.18516
348 | 0.29149 | 0.19074
349 | 0.22458 | 0.17056
350 | 0.17636 | 0.12508
351 | 0.093132 | 0.061381
352 | 0.0016 | 0.0016
353 | 0 | 0
354 | 0 | 0
355 | 0 | 0
356 | 0 | 0
357 | 0 | 0
358 | 0 | 0
359 | 0 | 0
360 | 0 | 0
361 | 0 | 0
362 | 0 | 0
363 | 0 | 0
364 | 0 | 0
365 | 0 | 0
366 | 0 | 0
367 | 0 | 0
368 | 0.0104 | 0.0104
369 | 0.10064 | 0.071769
370 | 0.15919 | 0.12442
371 | 0.17566 | 0.14604
372 | 0.18102 | 0.15325
373 | 0.15648 | 0.13332
374 | 0.095413 | 0.089539
375 | 0.058951 | 0.050339
376 | 0.0016 | 0.0016
377 | 0 | 0
378 | 0 | 0
379 | 0 | 0
380 | 0 | 0
381 | 0 | 0
382 | 0 | 0
383 | 0 | 0
384 | 0 | 0
385 | 0 | 0
386 | 0 | 0
387 | 0 | 0
388 | 0 | 0
389 | 0 | 0
390 | 0 | 0
391 | 0 | 0
392 | 0.012 | 0.012
393 | 0.13186 | 0.082799
394 | 0.13604 | 0.11173
395 | 0.19949 | 0.1595
396 | 0.24274 | 0.18405
397 | 0.27339 | 0.17885
398 | 0.13754 | 0.11092
399 | 0.075976 | 0.057466
400 | 0.0016 | 0.0016
401 | 0 | 0
402 | 0 | 0
403 | 0 | 0
404 | 0 | 0
405 | 0 | 0
406 | 0 | 0
407 | 0 | 0
408 | 0 | 0
409 | 0 | 0
410 | 0 | 0
411 | 0 | 0
412 | 0 | 0
413 | 0 | 0
414 | 0 | 0
415 | 0 | 0
416 | 0.0032 | 0.0032
417 | 0.0112 | 0.0112
418 | 0.0184 | 0.0184
419 | 0.0256 | 0.0256
420 | 0.0256 | 0.0256
421 | 0.48301 | 0.30014
422 | 0.46211 | 0.22144
423 | 0.22574 | 0.12888
424 | 0.0072 | 0.0072
425 | 0 | 0
426 | 0 | 0
427 | 0 | 0
428 | 0 | 0
429 | 0 | 0
430 | 0 | 0
431 | 0 | 0
432 | 0 | 0
433 | 0 | 0
434 | 0 | 0
435 | 0 | 0
436 | 0 | 0
437 | 0 | 0
438 | 0 | 0
439 | 0 | 0
440 | 0.004 | 0.004
441 | 0.0424 | 0.0424
442 | 0.12429 | 0.10701
443 | 0.0936 | 0.0936
444 | 0.0688 | 0.0688
445 | 0.32614 | 0.20569
446 | 0.37566 | 0.19242
447 | 0.24754 | 0.13999
448 | 0.0208 | 0.0208
449 | 0 | 0
450 | 0 | 0
451 | 0 | 0
452 | 0 | 0
453 | 0 | 0
454 | 0 | 0
455 | 0 | 0
456 | 0 | 0
457 | 0 | 0
458 | 0 | 0
459 | 0 | 0
460 | 0 | 0
461 | 0 | 0
462 | 0 | 0
463 | 0 | 0
464 | 0.0056 | 0.0056
465 | 0.0288 | 0.0288
466 | 0.0384 | 0.0384
467 | 0.052 | 0.052
468 | 0.0816 | 0.0816
469 | 0.0776 | 0.0776
470 | 0.0648 | 0.0648
471 | 0.0392 | 0.0392
472 | 0.0056 | 0.0056
473 | 0 | 0
474 | 0 | 0
475 | 0 | 0
476 | 0 | 0
477 | 0 | 0
478 | 0 | 0
479 | 0 | 0
480 | 0 | 0
481 | 0 | 0
482 | 0 | 0
483 | 0 | 0
484 | 0 | 0
485 | 0 | 0
486 | 0 | 0
487 | 0 | 0
488 | 0.02 | 0.02
489 | 0.2157 | 0.12157
490 | 0.41752 | 0.20311
491 | 0.48357 | 0.24895
492 | 0.5322 | 0.27251
493 | 0.48488 | 0.24574
494 | 0.40931 | 0.19845
495 | 0.21492 | 0.11762
496 | 0.012 | 0.012
497 | 0 | 0
498 | 0 | 0
499 | 0 | 0
500 | 0 | 0
501 | 0 | 0
502 | 0 | 0
503 | 0 | 0
504 | 0 | 0
505 | 0 | 0
506 | 0 | 0
507 | 0 | 0
508 | 0 | 0
509 | 0 | 0
510 | 0 | 0
511 | 0 | 0
512 | 0.0192 | 0.0192
513 | 0.0496 | 0.0496
514 | 0.0848 | 0.0848
515 | 0.11062 | 0.10878
516 | 0.0864 | 0.0864
517 | 0.0936 | 0.0936
518 | 0.0792 | 0.0792
519 | 0.0424 | 0.0424
520 | 0.0032 | 0.0032
521 | 0 | 0
522 | 0 | 0
523 | 0 | 0
524 | 0 | 0
525 | 0 | 0
526 | 0 | 0
527 | 0 | 0
528 | 0 | 0
529 | 0 | 0
530 | 0 | 0
531 | 0 | 0
532 | 0 | 0
533 | 0 | 0
534 | 0 | 0
535 | 0 | 0
536 | 0.0184 | 0.0184
537 | 0.094607 | 0.07583
538 | 0.099833 | 0.096764
539 | 0.13211 | 0.12389
540 | 0.36088 | 0.23345
541 | 0.45533 | 0.24523
542 | 0.32968 | 0.17987
543 | 0.25863 | 0.15675
544 | 0.0264 | 0.0264
545 | 0 | 0
546 | 0 | 0
547 | 0 | 0
548 | 0 | 0
549 | 0 | 0
550 | 0 | 0
551 | 0 | 0
552 | 0 | 0
553 | 0 | 0
554 | 0 | 0
555 | 0 | 0
556 | 0 | 0
557 | 0 | 0
558 | 0 | 0
559 | 0 | 0
560 | 0.13073 | 0.05613
561 | 0.29227 | 0.13454
562 | 0.45339 | 0.22849
563 | 0.4519 | 0.25007
564 | 0.45833 | 0.25638
565 | 0.375 | 0.22195
566 | 0.34363 | 0.1813
567 | 0.20217 | 0.11606
568 | 0.0112 | 0.0112
569 | 0 | 0
570 | 0 | 0
571 | 0 | 0
572 | 0 | 0
573 | 0 | 0
574 | 0 | 0
575 | 0 | 0
576 | 0 | 0
577 | 0 | 0
578 | 0 | 0
579 | 0 | 0
580 | 0 | 0
581 | 0 | 0
582 | 0 | 0
583 | 0 | 0
584 | 0.055111 | 0.032905
585 | 0.11391 | 0.089369
586 | 0.17714 | 0.14035
587 | 0.23272 | 0.18494
588 | 0.23614 | 0.19137
589 | 0.22601 | 0.17856
590 | 0.14376 | 0.12133
591 | 0.077123 | 0.064691
592 | 0.0032 | 0.0032
593 | 0 | 0
594 | 0 | 0
595 | 0 | 0
596 | 0 | 0
597 | 0 | 0
598 | 0 | 0
599 | 0 | 0
600 | 0 | 0
601 | 0 | 0
602 | 0 | 0
603 | 0 | 0
604 | 0 | 0
605 | 0 | 0
606 | 0 | 0
607 | 0 | 0
608 | 0.1548 | 0.062623
609 | 0.35107 | 0.15734
610 | 0.50519 | 0.25125
611 | 0.59579 | 0.30881
612 | 0.62265 | 0.32615
613 | 0.58422 | 0.3001
614 | 0.48239 | 0.23622
615 | 0.24879 | 0.14223
616 | 0.0192 | 0.0192
617 | 0 | 0
618 | 0 | 0
619 | 0 | 0
620 | 0 | 0
621 | 0 | 0
622 | 0 | 0
623 | 0 | 0
624 | 0 | 0
625 | 0 | 0
626 | 0 | 0
627 | 0 | 0
628 | 0 | 0
629 | 0 | 0
630 | 0 | 0
631 | 0 | 0
632 | 0.012 | 0.012
633 | 0.0304 | 0.0304
634 | 0.0424 | 0.0424
635 | 0.0664 | 0.0664
636 | 0.0688 | 0.0688
637 | 0.0704 | 0.0704
638 | 0.0536 | 0.0536
639 | 0.0336 | 0.0336
640 | 0.0048 | 0.0048
641 | 0 | 0
642 | 0 | 0
643 | 0 | 0
644 | 0 | 0
645 | 0 | 0
646 | 0 | 0
647 | 0 | 0
648 | 0 | 0
649 | 0 | 0
650 | 0 | 0
651 | 0 | 0
652 | 0 | 0
653 | 0 | 0
654 | 0 | 0
655 | 0 | 0
656 | 0.0048 | 0.0048
657 | 0.0232 | 0.0232
658 | 0.0368 | 0.0368
659 | 0.04 | 0.04
660 | 0.0472 | 0.0472
661 | 0.4042 | 0.25873
662 | 0.40302 | 0.20794
663 | 0.22379 | 0.12869
664 | 0.0216 | 0.0216
665 | 0 | 0
666 | 0 | 0
667 | 0 | 0
668 | 0 | 0
669 | 0 | 0
670 | 0 | 0
671 | 0 | 0
672 | 0 | 0
673 | 0 | 0
674 | 0 | 0
675 | 0 | 0
676 | 0 | 0
677 | 0 | 0
678 | 0 | 0
679 | 0 | 0
680 | 0.0264 | 0.0264
681 | 0.072348 | 0.068764
682 | 0.21265 | 0.15768
683 | 0.21788 | 0.18025
684 | 0.18331 | 0.16127
685 | 0.23988 | 0.18319
686 | 0.0216 | 0.0216
687 | 0.066891 | 0.063164
688 | 0.0096 | 0.0096
689 | 0 | 0
690 | 0 | 0
691 | 0 | 0
692 | 0 | 0
693 | 0 | 0
694 | 0 | 0
695 | 0 | 0
696 | 0 | 0
697 | 0 | 0
698 | 0 | 0
699 | 0 | 0
700 | 0 | 0
701 | 0 | 0
702 | 0 | 0
703 | 0 | 0
704 | 0.0064 | 0.0064
705 | 0.0168 | 0.0168
706 | 0.0264 | 0.0264
707 | 0.0312 | 0.0312
708 | 0.0296 | 0.0296
709 | 0.37 | 0.25431
710 | 0.33187 | 0.19178
711 | 0.24212 | 0.12361
712 | 0.075685 | 0.041252
713 | 0 | 0
714 | 0 | 0
715 | 0 | 0
716 | 0 | 0
717 | 0 | 0
718 | 0 | 0
719 | 0 | 0
720 | 0 | 0
721 | 0 | 0
722 | 0 | 0
723 | 0 | 0
724 | 0 | 0
725 | 0 | 0
726 | 0 | 0
727 | 0 | 0
728 | 0.0136 | 0.0136
729 | 0.052 | 0.052
730 | 0.064 | 0.064
731 | 0.0888 | 0.0888
732 | 0.0904 | 0.0904
733 | 0.0872 | 0.0872
734 | 0.06 | 0.06
735 | 0.0376 | 0.0376
736 | 0.012 | 0.012
737 | 0 | 0
738 | 0 | 0
739 | 0 | 0
740 | 0 | 0
741 | 0 | 0
742 | 0 | 0
743 | 0 | 0
744 | 0 | 0
745 | 0 | 0
746 | 0 | 0
747 | 0 | 0
748 | 0 | 0
749 | 0 | 0
750 | 0 | 0
751 | 0 | 0
752 | 0.0072 | 0.0072
753 | 0.0192 | 0.0192
754 | 0.0296 | 0.0296
755 | 0.0392 | 0.0392
756 | 0.0424 | 0.0424
757 | 0.0368 | 0.0368
758 | 0.0288 | 0.0288
759 | 0.0184 | 0.0184
760 | 0.0056 | 0.0056
761 | 0 | 0
762 | 0 | 0
763 | 0 | 0
764 | 0 | 0
765 | 0 | 0
766 | 0 | 0
767 | 0 | 0
768 | 0 | 0
769 | 0 | 0
770 | 0 | 0
771 | 0 | 0
772 | 0 | 0
773 | 0 | 0
774 | 0 | 0
775 | 0 | 0
776 | 0.0056 | 0.0056
777 | 0.0144 | 0.0144
778 | 0.0648 | 0.0648
779 | 0.1104 | 0.1104
780 | 0.16342 | 0.15263
781 | 0.27586 | 0.20532
782 | 0.097671 | 0.096788
783 | 0.0624 | 0.0624
784 | 0.0192 | 0.0192
785 | 0 | 0
786 | 0 | 0
787 | 0 | 0
788 | 0 | 0
789 | 0 | 0
790 | 0 | 0
791 | 0 | 0
792 | 0 | 0
793 | 0 | 0
794 | 0 | 0
795 | 0 | 0
796 | 0 | 0
797 | 0 | 0
798 | 0 | 0
799 | 0 | 0
800 | 0.14553 | 0.066214
801 | 0.33383 | 0.16284
802 | 0.48756 | 0.25349
803 | 0.58139 | 0.31259
804 | 0.59004 | 0.32292
805 | 0.55805 | 0.30163
806 | 0.45602 | 0.24017
807 | 0.32552 | 0.15573
808 | 0.12544 | 0.059014
809 | 0 | 0
810 | 0 | 0
811 | 0 | 0
812 | 0 | 0
813 | 0 | 0
814 | 0 | 0
815 | 0 | 0
816 | 0 | 0
817 | 0 | 0
818 | 0 | 0
819 | 0 | 0
820 | 0 | 0
821 | 0 | 0
822 | 0 | 0
823 | 0 | 0
824 | 0.077357 | 0.047967
825 | 0.2035 | 0.1263
826 | 0.24027 | 0.1848
827 | 0.32056 | 0.22732
828 | 0.33497 | 0.24006
829 | 0.33145 | 0.23041
830 | 0.26113 | 0.18207
831 | 0.18085 | 0.11526
832 | 0.074325 | 0.044932
833 | 0 | 0
834 | 0 | 0
835 | 0 | 0
836 | 0 | 0
837 | 0 | 0
838 | 0 | 0
839 | 0 | 0
840 | 0 | 0
841 | 0 | 0
842 | 0 | 0
843 | 0 | 0
844 | 0 | 0
845 | 0 | 0
846 | 0 | 0
847 | 0 | 0
848 | 0.0056 | 0.0056
849 | 0.0144 | 0.0144
850 | 0.0216 | 0.0216
851 | 0.17069 | 0.15413
852 | 0.19837 | 0.17481
853 | 0.52342 | 0.31994
854 | 0.4695 | 0.26746
855 | 0.17524 | 0.12016
856 | 0.093748 | 0.058627
857 | 0 | 0
858 | 0 | 0
859 | 0 | 0
860 | 0 | 0
861 | 0 | 0
862 | 0 | 0
863 | 0 | 0
864 | 0 | 0
865 | 0 | 0
866 | 0 | 0
867 | 0 | 0
868 | 0 | 0
869 | 0 | 0
870 | 0 | 0
871 | 0 | 0
872 | 0.0168 | 0.0168
873 | 0.0408 | 0.0408
874 | 0.0712 | 0.0712
875 | 0.084 | 0.084
876 | 0.08 | 0.08
877 | 0.0664 | 0.0664
878 | 0.044 | 0.044
879 | 0.0288 | 0.0288
880 | 0.012 | 0.012
881 | 0 | 0
882 | 0 | 0
883 | 0 | 0
884 | 0 | 0
885 | 0 | 0
886 | 0 | 0
887 | 0 | 0
888 | 0 | 0
889 | 0 | 0
890 | 0 | 0
891 | 0 | 0
892 | 0 | 0
893 | 0 | 0
894 | 0 | 0
895 | 0.0008 | 0.0008
896 | 0.09399 | 0.056306
897 | 0.19781 | 0.12955
898 | 0.31277 | 0.20557
899 | 0.37722 | 0.25558
900 | 0.38015 | 0.26443
901 | 0.3596 | 0.24775
902 | 0.28557 | 0.19544
903 | 0.19642 | 0.12877
904 | 0.075638 | 0.049473
905 | 0 | 0
906 | 0 | 0
907 | 0 | 0
908 | 0 | 0
909 | 0 | 0
910 | 0 | 0
911 | 0 | 0
912 | 0 | 0
913 | 0 | 0
914 | 0 | 0
915 | 0 | 0
916 | 0 | 0
917 | 0 | 0
918 | 0 | 0
919 | 0.0008 | 0.0008
920 | 0.0312 | 0.0312
921 | 0.0632 | 0.0632
922 | 0.10637 | 0.10559
923 | 0.1088 | 0.1088
924 | 0.0992 | 0.0992
925 | 0.096 | 0.096
926 | 0.0656 | 0.0656
927 | 0.0384 | 0.0384
928 | 0.016 | 0.016
929 | 0 | 0
930 | 0 | 0
931 | 0 | 0
932 | 0 | 0
933 | 0 | 0
934 | 0 | 0
935 | 0 | 0
936 | 0 | 0
937 | 0 | 0
938 | 0 | 0
939 | 0 | 0
940 | 0 | 0
941 | 0 | 0
942 | 0 | 0
943 | 0.0008 | 0.0008
944 | 0.0192 | 0.0192
945 | 0.0416 | 0.0416
946 | 0.0584 | 0.0584
947 | 0.064 | 0.064
948 | 0.088 | 0.088
949 | 0.0784 | 0.0784
950 | 0.0728 | 0.0728
951 | 0.0392 | 0.0392
952 | 0.0168 | 0.0168
953 | 0 | 0
954 | 0 | 0
955 | 0 | 0
956 | 0 | 0
957 | 0 | 0
958 | 0 | 0
959 | 0 | 0
960 | 0 | 0
961 | 0 | 0
962 | 0 | 0
963 | 0 | 0
964 | 0 | 0
965 | 0 | 0
966 | 0 | 0
967 | 0.0008 | 0.0008
968 | 0.02 | 0.02
969 | 0.04 | 0.04
970 | 0.0648 | 0.0648
971 | 0.0856 | 0.0856
972 | 0.1064 | 0.1064
973 | 0.0976 | 0.0976
974 | 0.0928 | 0.0928
975 | 0.0488 | 0.0488
976 | 0.02 | 0.02
977 | 0.0008 | 0.0008
978 | 0 | 0
979 | 0 | 0
980 | 0 | 0
981 | 0 | 0
982 | 0 | 0
983 | 0 | 0
984 | 0 | 0
985 | 0 | 0
986 | 0 | 0
987 | 0 | 0
988 | 0 | 0
989 | 0 | 0
990 | 0 | 0
991 | 0.0008 | 0.0008
992 | 0.12794 | 0.070192
993 | 0.30851 | 0.17578
994 | 0.39988 | 0.24872
995 | 0.48439 | 0.30074
996 | 0.56206 | 0.3416
997 | 0.56625 | 0.3343
998 | 0.45223 | 0.26088
999 | 0.3349 | 0.17789
1000 | 0.14581 | 0.074069
1001 | 0.0016 | 0.0016
1002 | 0 | 0
1003 | 0 | 0
1004 | 0 | 0
1005 | 0 | 0
1006 | 0 | 0
1007 | 0 | 0
1008 | 0 | 0
1009 | 0 | 0
1010 | 0 | 0
1011 | 0 | 0
1012 | 0 | 0
1013 | 0 | 0
1014 | 0 | 0
1015 | 0.0008 | 0.0008
1016 | 0.05617 | 0.049539
1017 | 0.10431 | 0.099127
1018 | 0.18138 | 0.15882
1019 | 0.13333 | 0.13198
1020 | 0.14114 | 0.13916
1021 | 0.26885 | 0.22074
1022 | 0.21723 | 0.17774
1023 | 0.311 | 0.18951
1024 | 0.17406 | 0.086986
1025 | 0.0016 | 0.0016
1026 | 0 | 0
1027 | 0 | 0
1028 | 0 | 0
1029 | 0 | 0
1030 | 0 | 0
1031 | 0 | 0
1032 | 0 | 0
1033 | 0 | 0
1034 | 0 | 0
1035 | 0 | 0
1036 | 0 | 0
1037 | 0 | 0
1038 | 0 | 0
1039 | 0.0016 | 0.0016
1040 | 0.10585 | 0.067635
1041 | 0.24166 | 0.15637
1042 | 0.34263 | 0.23253
1043 | 0.40022 | 0.27858
1044 | 0.45548 | 0.30518
1045 | 0.39939 | 0.27452
1046 | 0.30857 | 0.21522
1047 | 0.20882 | 0.14225
1048 | 0.079943 | 0.059992
1049 | 0.0008 | 0.0008
1050 | 0 | 0
1051 | 0 | 0
1052 | 0 | 0
1053 | 0 | 0
1054 | 0 | 0
1055 | 0 | 0
1056 | 0 | 0
1057 | 0 | 0
1058 | 0 | 0
1059 | 0 | 0
1060 | 0 | 0
1061 | 0 | 0
1062 | 0 | 0
1063 | 0.0008 | 0.0008
1064 | 0.0376 | 0.0376
1065 | 0.084813 | 0.083988
1066 | 0.11738 | 0.11598
1067 | 0.14416 | 0.14155
1068 | 0.15576 | 0.15193
1069 | 0.14257 | 0.13995
1070 | 0.11499 | 0.11358
1071 | 0.0736 | 0.0736
1072 | 0.032 | 0.032
1073 | 0.0008 | 0.0008
1074 | 0 | 0
1075 | 0 | 0
1076 | 0 | 0
1077 | 0 | 0
1078 | 0 | 0
1079 | 0 | 0
1080 | 0 | 0
1081 | 0 | 0
1082 | 0 | 0
1083 | 0 | 0
1084 | 0 | 0
1085 | 0 | 0
1086 | 0 | 0
1087 | 0.0008 | 0.0008
1088 | 0.0224 | 0.0224
1089 | 0.0272 | 0.0272
1090 | 0.0536 | 0.0536
1091 | 0.0712 | 0.0712
1092 | 0.0416 | 0.0416
1093 | 0.40811 | 0.29302
1094 | 0.38765 | 0.24958
1095 | 0.30605 | 0.17973
1096 | 0.13621 | 0.080241
1097 | 0.0008 | 0.0008
1098 | 0 | 0
1099 | 0 | 0
1100 | 0 | 0
1101 | 0 | 0
1102 | 0 | 0
1103 | 0 | 0
1104 | 0 | 0
1105 | 0 | 0
1106 | 0 | 0
1107 | 0 | 0
1108 | 0 | 0
1109 | 0 | 0
1110 | 0 | 0
1111 | 0.0024 | 0.0024
1112 | 0.11388 | 0.073162
1113 | 0.35107 | 0.21145
1114 | 0.50577 | 0.30112
1115 | 0.48802 | 0.31833
1116 | 0.53355 | 0.3402
1117 | 0.52527 | 0.33309
1118 | 0.33562 | 0.23745
1119 | 0.21994 | 0.1542
1120 | 0.14766 | 0.083332
1121 | 0.004 | 0.004
1122 | 0 | 0
1123 | 0 | 0
1124 | 0 | 0
1125 | 0 | 0
1126 | 0 | 0
1127 | 0 | 0
1128 | 0 | 0
1129 | 0 | 0
1130 | 0 | 0
1131 | 0 | 0
1132 | 0 | 0
1133 | 0 | 0
1134 | 0 | 0
1135 | 0.0016 | 0.0016
1136 | 0.0128 | 0.0128
1137 | 0.0264 | 0.0264
1138 | 0.0328 | 0.0328
1139 | 0.0344 | 0.0344
1140 | 0.0368 | 0.0368
1141 | 0.36242 | 0.27672
1142 | 0.32321 | 0.23193
1143 | 0.22937 | 0.15728
1144 | 0.1196 | 0.076338
1145 | 0.0024 | 0.0024
1146 | 0 | 0
1147 | 0 | 0
1148 | 0 | 0
1149 | 0 | 0
1150 | 0 | 0
1151 | 0 | 0
1152 | 0 | 0
1153 | 0 | 0
1154 | 0 | 0
1155 | 0 | 0
1156 | 0 | 0
1157 | 0 | 0
1158 | 0 | 0
1159 | 0.0048 | 0.0048
1160 | 0.16966 | 0.10971
1161 | 0.3653 | 0.2111
1162 | 0.48573 | 0.29483
1163 | 0.56818 | 0.35169
1164 | 0.55757 | 0.35672
1165 | 0.54604 | 0.34235
1166 | 0.44259 | 0.27693
1167 | 0.35027 | 0.20243
1168 | 0.14622 | 0.097053
1169 | 0.004 | 0.004
1170 | 0 | 0
1171 | 0 | 0
1172 | 0 | 0
1173 | 0 | 0
1174 | 0 | 0
1175 | 0 | 0
1176 | 0 | 0
1177 | 0 | 0
1178 | 0 | 0
1179 | 0 | 0
1180 | 0 | 0
1181 | 0 | 0
1182 | 0 | 0
1183 | 0.0064 | 0.0064
1184 | 0.17025 | 0.1121
1185 | 0.35359 | 0.20961
1186 | 0.48124 | 0.29646
1187 | 0.54035 | 0.34483
1188 | 0.60405 | 0.38182
1189 | 0.53944 | 0.34323
1190 | 0.4633 | 0.28787
1191 | 0.33294 | 0.20022
1192 | 0.14235 | 0.097077
1193 | 0.0048 | 0.0048
1194 | 0 | 0
1195 | 0 | 0
1196 | 0 | 0
1197 | 0 | 0
1198 | 0 | 0
1199 | 0 | 0
1200 | 0 | 0
1201 | 0 | 0
1202 | 0 | 0
1203 | 0 | 0
1204 | 0 | 0
1205 | 0 | 0
1206 | 0 | 0
1207 | 0.0024 | 0.0024
1208 | 0.083298 | 0.068618
1209 | 0.25232 | 0.17794
1210 | 0.25518 | 0.21522
1211 | 0.31898 | 0.26121
1212 | 0.48382 | 0.34263
1213 | 0.60277 | 0.37696
1214 | 0.51604 | 0.30961
1215 | 0.38506 | 0.22044
1216 | 0.15529 | 0.10418
1217 | 0.0016 | 0.0016
1218 | 0 | 0
1219 | 0 | 0
1220 | 0 | 0
1221 | 0 | 0
1222 | 0 | 0
1223 | 0 | 0
1224 | 0 | 0
1225 | 0 | 0
1226 | 0 | 0
1227 | 0 | 0
1228 | 0 | 0
1229 | 0 | 0
1230 | 0 | 0
1231 | 0.0192 | 0.0192
1232 | 0.19124 | 0.12311
1233 | 0.39095 | 0.24139
1234 | 0.31949 | 0.24574
1235 | 0.28967 | 0.24629
1236 | 0.23737 | 0.21635
1237 | 0.38585 | 0.29653
1238 | 0.1174 | 0.11679
1239 | 0.161 | 0.13475
1240 | 0.0464 | 0.0464
1241 | 0.0024 | 0.0024
1242 | 0 | 0
1243 | 0 | 0
1244 | 0 | 0
1245 | 0 | 0
1246 | 0 | 0
1247 | 0 | 0
1248 | 0 | 0
1249 | 0 | 0
1250 | 0 | 0
1251 | 0 | 0
1252 | 0 | 0
1253 | 0 | 0
1254 | 0 | 0
1255 | 0.0024 | 0.0024
1256 | 0.0208 | 0.0208
1257 | 0.0408 | 0.0408
1258 | 0.052 | 0.052
1259 | 0.06 | 0.06
1260 | 0.068 | 0.068
1261 | 0.064 | 0.064
1262 | 0.0528 | 0.0528
1263 | 0.0336 | 0.0336
1264 | 0.016 | 0.016
1265 | 0.0016 | 0.0016
1266 | 0 | 0
1267 | 0 | 0
1268 | 0 | 0
1269 | 0 | 0
1270 | 0 | 0
1271 | 0 | 0
1272 | 0 | 0
1273 | 0 | 0
1274 | 0 | 0
1275 | 0 | 0
1276 | 0 | 0
1277 | 0 | 0
1278 | 0 | 0
1279 | 0.0088 | 0.0088
1280 | 0.17552 | 0.11435
1281 | 0.33559 | 0.21458
1282 | 0.50578 | 0.31774
1283 | 0.55182 | 0.36555
1284 | 0.49454 | 0.35042
1285 | 0.40893 | 0.30413
1286 | 0.42481 | 0.28678
1287 | 0.35542 | 0.21832
1288 | 0.16641 | 0.1137
1289 | 0.0096 | 0.0096
1290 | 0 | 0
1291 | 0 | 0
1292 | 0 | 0
1293 | 0 | 0
1294 | 0 | 0
1295 | 0 | 0
1296 | 0 | 0
1297 | 0 | 0
1298 | 0 | 0
1299 | 0 | 0
1300 | 0 | 0
1301 | 0 | 0
1302 | 0 | 0
1303 | 0.012 | 0.012
1304 | 0.18803 | 0.12874
1305 | 0.39699 | 0.24026
1306 | 0.53484 | 0.33173
1307 | 0.61772 | 0.39098
1308 | 0.67248 | 0.42401
1309 | 0.61102 | 0.38625
1310 | 0.55288 | 0.33875
1311 | 0.40696 | 0.24091
1312 | 0.18931 | 0.12712
1313 | 0.0104 | 0.0104
1314 | 0 | 0
1315 | 0 | 0
1316 | 0 | 0
1317 | 0 | 0
1318 | 0 | 0
1319 | 0 | 0
1320 | 0 | 0
1321 | 0 | 0
1322 | 0 | 0
1323 | 0 | 0
1324 | 0 | 0
1325 | 0 | 0
1326 | 0 | 0
1327 | 0.0136 | 0.0136
1328 | 0.20695 | 0.13979
1329 | 0.43492 | 0.25901
1330 | 0.58935 | 0.35909
1331 | 0.67657 | 0.41901
1332 | 0.69882 | 0.4356
1333 | 0.66201 | 0.41116
1334 | 0.56219 | 0.34415
1335 | 0.4082 | 0.24408
1336 | 0.18403 | 0.12555
1337 | 0.0088 | 0.0088
1338 | 0 | 0
1339 | 0 | 0
1340 | 0 | 0
1341 | 0 | 0
1342 | 0 | 0
1343 | 0 | 0
1344 | 0 | 0
1345 | 0 | 0
1346 | 0 | 0
1347 | 0 | 0
1348 | 0 | 0
1349 | 0 | 0
1350 | 0 | 0
1351 | 0.0144 | 0.0144
1352 | 0.19469 | 0.13508
1353 | 0.40802 | 0.2505
1354 | 0.54882 | 0.34353
1355 | 0.6251 | 0.39882
1356 | 0.67104 | 0.42877
1357 | 0.62706 | 0.39797
1358 | 0.53365 | 0.33489
1359 | 0.39301 | 0.24105
1360 | 0.18891 | 0.12951
1361 | 0.012 | 0.012
1362 | 0 | 0
1363 | 0 | 0
1364 | 0 | 0
1365 | 0 | 0
1366 | 0 | 0
1367 | 0 | 0
1368 | 0 | 0
1369 | 0 | 0
1370 | 0 | 0
1371 | 0 | 0
1372 | 0 | 0
1373 | 0 | 0
1374 | 0 | 0
1375 | 0.0032 | 0.0032
1376 | 0.0144 | 0.0144
1377 | 0.0224 | 0.0224
1378 | 0.0304 | 0.0304
1379 | 0.0352 | 0.0352
1380 | 0.0368 | 0.0368
1381 | 0.35785 | 0.29043
1382 | 0.26674 | 0.2304
1383 | 0.16744 | 0.14924
1384 | 0.10649 | 0.086084
1385 | 0.0096 | 0.0096
1386 | 0 | 0
1387 | 0 | 0
1388 | 0 | 0
1389 | 0 | 0
1390 | 0 | 0
1391 | 0 | 0
1392 | 0 | 0
1393 | 0 | 0
1394 | 0 | 0
1395 | 0 | 0
1396 | 0 | 0
1397 | 0 | 0
1398 | 0 | 0
1399 | 0.0064 | 0.0064
1400 | 0.0128 | 0.0128
1401 | 0.32255 | 0.24235
1402 | 0.59386 | 0.4135
1403 | 0.35424 | 0.29131
1404 | 0.23607 | 0.22288
1405 | 0.18631 | 0.18067
1406 | 0.0936 | 0.0936
1407 | 0.0912 | 0.0912
1408 | 0.1095 | 0.089272
1409 | 0.0032 | 0.0032
1410 | 0 | 0
1411 | 0 | 0
1412 | 0 | 0
1413 | 0 | 0
1414 | 0 | 0
1415 | 0 | 0
1416 | 0 | 0
1417 | 0 | 0
1418 | 0 | 0
1419 | 0 | 0
1420 | 0 | 0
1421 | 0 | 0
1422 | 0 | 0
1423 | 0.004 | 0.004
1424 | 0.0128 | 0.0128
1425 | 0.0224 | 0.0224
1426 | 0.0344 | 0.0344
1427 | 0.0456 | 0.0456
1428 | 0.0408 | 0.0408
1429 | 0.34472 | 0.2866
1430 | 0.28285 | 0.24472
1431 | 0.20307 | 0.1746
1432 | 0.11787 | 0.093999
1433 | 0.0096 | 0.0096
1434 | 0 | 0
1435 | 0 | 0
1436 | 0 | 0
1437 | 0 | 0
1438 | 0 | 0
1439 | 0 | 0
1440 | 0 | 0
1441 | 0 | 0
1442 | 0 | 0
1443 | 0 | 0
1444 | 0 | 0
1445 | 0 | 0
1446 | 0 | 0
1447 | 0.004 | 0.004
1448 | 0.0376 | 0.0376
1449 | 0.0656 | 0.0656
1450 | 0.0856 | 0.0856
1451 | 0.1048 | 0.1048
1452 | 0.1192 | 0.1192
1453 | 0.1208 | 0.1208
1454 | 0.1016 | 0.1016
1455 | 0.076 | 0.076
1456 | 0.0384 | 0.0384
1457 | 0.0048 | 0.0048
1458 | 0 | 0
1459 | 0 | 0
1460 | 0 | 0
1461 | 0 | 0
1462 | 0 | 0
1463 | 0 | 0
1464 | 0 | 0
1465 | 0 | 0
1466 | 0 | 0
1467 | 0 | 0
1468 | 0 | 0
1469 | 0 | 0
1470 | 0 | 0
1471 | 0.068929 | 0.049397
1472 | 0.23949 | 0.15197
1473 | 0.42765 | 0.27745
1474 | 0.51374 | 0.34638
1475 | 0.58907 | 0.40172
1476 | 0.56282 | 0.39659
1477 | 0.57229 | 0.39313
1478 | 0.49865 | 0.33692
1479 | 0.40843 | 0.26074
1480 | 0.21592 | 0.15166
1481 | 0.0224 | 0.0224
1482 | 0 | 0
1483 | 0 | 0
1484 | 0 | 0
1485 | 0 | 0
1486 | 0 | 0
1487 | 0 | 0
1488 | 0 | 0
1489 | 0 | 0
1490 | 0 | 0
1491 | 0 | 0
1492 | 0 | 0
1493 | 0 | 0
1494 | 0 | 0
1495 | 0.084148 | 0.058727
1496 | 0.26726 | 0.16606
1497 | 0.44049 | 0.28199
1498 | 0.57307 | 0.3735
1499 | 0.66122 | 0.43423
1500 | 0.6877 | 0.45316
1501 | 0.65268 | 0.42871
1502 | 0.57168 | 0.36947
1503 | 0.41678 | 0.26702
1504 | 0.20209 | 0.14615
1505 | 0.0168 | 0.0168
1506 | 0 | 0
1507 | 0 | 0
1508 | 0 | 0
1509 | 0 | 0
1510 | 0 | 0
1511 | 0 | 0
1512 | 0 | 0
1513 | 0 | 0
1514 | 0 | 0
1515 | 0 | 0
1516 | 0 | 0
1517 | 0 | 0
1518 | 0 | 0
1519 | 0.065825 | 0.050592
1520 | 0.2165 | 0.1507
1521 | 0.35648 | 0.25032
1522 | 0.50936 | 0.35124
1523 | 0.61212 | 0.41653
1524 | 0.63853 | 0.43548
1525 | 0.60698 | 0.41257
1526 | 0.533 | 0.3556
1527 | 0.38047 | 0.25798
1528 | 0.18065 | 0.13268
1529 | 0.0184 | 0.0184
1530 | 0 | 0
1531 | 0 | 0
1532 | 0 | 0
1533 | 0 | 0
1534 | 0 | 0
1535 | 0 | 0
1536 | 0 | 0
1537 | 0 | 0
1538 | 0 | 0
1539 | 0 | 0
1540 | 0 | 0
1541 | 0 | 0
1542 | 0 | 0
1543 | 0.0272 | 0.0272
1544 | 0.091089 | 0.088751
1545 | 0.13949 | 0.13591
1546 | 0.19609 | 0.18943
1547 | 0.21543 | 0.20944
1548 | 0.24011 | 0.23096
1549 | 0.25898 | 0.24277
1550 | 0.2294 | 0.21319
1551 | 0.17651 | 0.16206
1552 | 0.086183 | 0.080691
1553 | 0.004 | 0.004
1554 | 0 | 0
1555 | 0 | 0
1556 | 0 | 0
1557 | 0 | 0
1558 | 0 | 0
1559 | 0 | 0
1560 | 0 | 0
1561 | 0 | 0
1562 | 0 | 0
1563 | 0 | 0
1564 | 0 | 0
1565 | 0 | 0
1566 | 0 | 0
1567 | 0.0056 | 0.0056
1568 | 0.0232 | 0.0232
1569 | 0.0352 | 0.0352
1570 | 0.0536 | 0.0536
1571 | 0.0424 | 0.0424
1572 | 0.044 | 0.044
1573 | 0.43625 | 0.36448
1574 | 0.49715 | 0.35142
1575 | 0.40274 | 0.27284
1576 | 0.27929 | 0.18035
1577 | 0.087895 | 0.065864
1578 | 0 | 0
1579 | 0 | 0
1580 | 0 | 0
1581 | 0 | 0
1582 | 0 | 0
1583 | 0 | 0
1584 | 0 | 0
1585 | 0 | 0
1586 | 0 | 0
1587 | 0 | 0
1588 | 0 | 0
1589 | 0 | 0
1590 | 0 | 0
1591 | 0.0264 | 0.0264
1592 | 0.11634 | 0.10536
1593 | 0.16497 | 0.15823
1594 | 0.23821 | 0.2195
1595 | 0.38238 | 0.31989
1596 | 0.50014 | 0.38976
1597 | 0.56838 | 0.41502
1598 | 0.60565 | 0.45441
1599 | 0.1008 | 0.1008
1600 | 0.0664 | 0.0664
1601 | 0.050087 | 0.044007
1602 | 0 | 0
1603 | 0 | 0
1604 | 0 | 0
1605 | 0 | 0
1606 | 0 | 0
1607 | 0 | 0
1608 | 0 | 0
1609 | 0 | 0
1610 | 0 | 0
1611 | 0 | 0
1612 | 0 | 0
1613 | 0 | 0
1614 | 0 | 0
1615 | 0.024 | 0.024
1616 | 0.056 | 0.056
1617 | 0.12458 | 0.12316
1618 | 0.1208 | 0.1208
1619 | 0.14 | 0.14
1620 | 0.1288 | 0.1288
1621 | 0.14123 | 0.14079
1622 | 0.12 | 0.12
1623 | 0.0776 | 0.0776
1624 | 0.0456 | 0.0456
1625 | 0.0064 | 0.0064
1626 | 0 | 0
1627 | 0 | 0
1628 | 0 | 0
1629 | 0 | 0
1630 | 0 | 0
1631 | 0 | 0
1632 | 0 | 0
1633 | 0 | 0
1634 | 0 | 0
1635 | 0 | 0
1636 | 0 | 0
1637 | 0 | 0
1638 | 0 | 0
1639 | 0.0104 | 0.0104
1640 | 0.028 | 0.028
1641 | 0.0472 | 0.0472
1642 | 0.0584 | 0.0584
1643 | 0.0672 | 0.0672
1644 | 0.0744 | 0.0744
1645 | 0.064 | 0.064
1646 | 0.0632 | 0.0632
1647 | 0.048 | 0.048
1648 | 0.028 | 0.028
1649 | 0.0072 | 0.0072
1650 | 0 | 0
1651 | 0 | 0
1652 | 0 | 0
1653 | 0 | 0
1654 | 0 | 0
1655 | 0 | 0
1656 | 0 | 0
1657 | 0 | 0
1658 | 0 | 0
1659 | 0 | 0
1660 | 0 | 0
1661 | 0 | 0
1662 | 0 | 0
1663 | 0.0104 | 0.0104
1664 | 0.0288 | 0.0288
1665 | 0.0416 | 0.0416
1666 | 0.0576 | 0.0576
1667 | 0.0688 | 0.0688
1668 | 0.0728 | 0.0728
1669 | 0.068 | 0.068
1670 | 0.0616 | 0.0616
1671 | 0.044 | 0.044
1672 | 0.0248 | 0.0248
1673 | 0.008 | 0.008
1674 | 0 | 0
1675 | 0 | 0
1676 | 0 | 0
1677 | 0 | 0
1678 | 0 | 0
1679 | 0 | 0
1680 | 0 | 0
1681 | 0 | 0
1682 | 0 | 0
1683 | 0 | 0
1684 | 0 | 0
1685 | 0 | 0
1686 | 0.0008 | 0.0008
1687 | 0.10574 | 0.078489
1688 | 0.25372 | 0.18218
1689 | 0.38959 | 0.28431
1690 | 0.54594 | 0.38908
1691 | 0.60682 | 0.43825
1692 | 0.58248 | 0.43154
1693 | 0.57332 | 0.41785
1694 | 0.51615 | 0.37022
1695 | 0.40928 | 0.28623
1696 | 0.25813 | 0.17721
1697 | 0.088621 | 0.069098
1698 | 0 | 0
1699 | 0 | 0
1700 | 0 | 0
1701 | 0 | 0
1702 | 0 | 0
1703 | 0 | 0
1704 | 0 | 0
1705 | 0 | 0
1706 | 0 | 0
1707 | 0 | 0
1708 | 0 | 0
1709 | 0 | 0
1710 | 0.0008 | 0.0008
1711 | 0.074756 | 0.0626
1712 | 0.12505 | 0.11576
1713 | 0.18837 | 0.17811
1714 | 0.22962 | 0.22136
1715 | 0.33355 | 0.29897
1716 | 0.32223 | 0.29354
1717 | 0.32047 | 0.28865
1718 | 0.32443 | 0.28608
1719 | 0.25445 | 0.2223
1720 | 0.14017 | 0.12194
1721 | 0.060939 | 0.051596
1722 | 0 | 0
1723 | 0 | 0
1724 | 0 | 0
1725 | 0 | 0
1726 | 0 | 0
1727 | 0 | 0
1728 | 0 | 0
1729 | 0 | 0
1730 | 0 | 0
1731 | 0 | 0
1732 | 0 | 0
1733 | 0 | 0
1734 | 0.0016 | 0.0016
1735 | 0.11962 | 0.086599
1736 | 0.29791 | 0.20797
1737 | 0.47179 | 0.32781
1738 | 0.6032 | 0.42013
1739 | 0.68435 | 0.47854
1740 | 0.70319 | 0.49358
1741 | 0.67048 | 0.46909
1742 | 0.57599 | 0.40201
1743 | 0.43486 | 0.3034
1744 | 0.25939 | 0.18193
1745 | 0.086391 | 0.068475
1746 | 0 | 0
1747 | 0 | 0
1748 | 0 | 0
1749 | 0 | 0
1750 | 0 | 0
1751 | 0 | 0
1752 | 0 | 0
1753 | 0 | 0
1754 | 0 | 0
1755 | 0 | 0
1756 | 0 | 0
1757 | 0 | 0
1758 | 0.0008 | 0.0008
1759 | 0.0424 | 0.0424
1760 | 0.10932 | 0.10714
1761 | 0.17913 | 0.17343
1762 | 0.22294 | 0.21496
1763 | 0.25351 | 0.2437
1764 | 0.27222 | 0.26208
1765 | 0.27601 | 0.25949
1766 | 0.24353 | 0.22999
1767 | 0.18239 | 0.17251
1768 | 0.10543 | 0.10231
1769 | 0.037899 | 0.03708
1770 | 0 | 0
1771 | 0 | 0
1772 | 0 | 0
1773 | 0 | 0
1774 | 0 | 0
1775 | 0 | 0
1776 | 0 | 0
1777 | 0 | 0
1778 | 0 | 0
1779 | 0 | 0
1780 | 0 | 0
1781 | 0 | 0
1782 | 0.0008 | 0.0008
1783 | 0.024 | 0.024
1784 | 0.0552 | 0.0552
1785 | 0.088 | 0.088
1786 | 0.1072 | 0.1072
1787 | 0.1104 | 0.1104
1788 | 0.1048 | 0.1048
1789 | 0.1064 | 0.1064
1790 | 0.0816 | 0.0816
1791 | 0.0528 | 0.0528
1792 | 0.0248 | 0.0248
1793 | 0.008 | 0.008
1794 | 0 | 0
1795 | 0 | 0
1796 | 0 | 0
1797 | 0 | 0
1798 | 0 | 0
1799 | 0 | 0
1800 | 0 | 0
1801 | 0 | 0
1802 | 0 | 0
1803 | 0 | 0
1804 | 0 | 0
1805 | 0 | 0
1806 | 0.0008 | 0.0008
1807 | 0.0152 | 0.0152
1808 | 0.0376 | 0.0376
1809 | 0.0552 | 0.0552
1810 | 0.0656 | 0.0656
1811 | 0.08 | 0.08
1812 | 0.0816 | 0.0816
1813 | 0.0808 | 0.0808
1814 | 0.0664 | 0.0664
1815 | 0.0504 | 0.0504
1816 | 0.0312 | 0.0312
1817 | 0.012 | 0.012
1818 | 0 | 0
1819 | 0 | 0
1820 | 0 | 0
1821 | 0 | 0
1822 | 0 | 0
1823 | 0 | 0
1824 | 0 | 0
1825 | 0 | 0
1826 | 0 | 0
1827 | 0 | 0
1828 | 0 | 0
1829 | 0 | 0
1830 | 0.0008 | 0.0008
1831 | 0.075967 | 0.067769
1832 | 0.2153 | 0.17805
1833 | 0.20536 | 0.19239
1834 | 0.25514 | 0.2428
1835 | 0.2658 | 0.2565
1836 | 0.33074 | 0.30475
1837 | 0.28997 | 0.27057
1838 | 0.24531 | 0.23073
1839 | 0.29884 | 0.25128
1840 | 0.26839 | 0.20279
1841 | 0.12028 | 0.096308
1842 | 0.0024 | 0.0024
1843 | 0 | 0
1844 | 0 | 0
1845 | 0 | 0
1846 | 0 | 0
1847 | 0 | 0
1848 | 0 | 0
1849 | 0 | 0
1850 | 0 | 0
1851 | 0 | 0
1852 | 0 | 0
1853 | 0 | 0
1854 | 0.0032 | 0.0032
1855 | 0.12218 | 0.10262
1856 | 0.30638 | 0.22624
1857 | 0.45469 | 0.33526
1858 | 0.56498 | 0.41834
1859 | 0.64227 | 0.47525
1860 | 0.67331 | 0.49568
1861 | 0.64551 | 0.47266
1862 | 0.5762 | 0.41714
1863 | 0.42915 | 0.31383
1864 | 0.26427 | 0.19542
1865 | 0.097331 | 0.079177
1866 | 0.0008 | 0.0008
1867 | 0 | 0
1868 | 0 | 0
1869 | 0 | 0
1870 | 0 | 0
1871 | 0 | 0
1872 | 0 | 0
1873 | 0 | 0
1874 | 0 | 0
1875 | 0 | 0
1876 | 0 | 0
1877 | 0 | 0
1878 | 0.0048 | 0.0048
1879 | 0.1392 | 0.11525
1880 | 0.3471 | 0.24958
1881 | 0.52009 | 0.37099
1882 | 0.65649 | 0.46721
1883 | 0.74111 | 0.52716
1884 | 0.76223 | 0.54296
1885 | 0.73261 | 0.5208
1886 | 0.64141 | 0.45452
1887 | 0.49105 | 0.34885
1888 | 0.30371 | 0.21959
1889 | 0.11587 | 0.09213
1890 | 0.0008 | 0.0008
1891 | 0 | 0
1892 | 0 | 0
1893 | 0 | 0
1894 | 0 | 0
1895 | 0 | 0
1896 | 0 | 0
1897 | 0 | 0
1898 | 0 | 0
1899 | 0 | 0
1900 | 0 | 0
1901 | 0 | 0
1902 | 0.0048 | 0.0048
1903 | 0.12145 | 0.1042
1904 | 0.28011 | 0.21951
1905 | 0.4336 | 0.33004
1906 | 0.55783 | 0.42171
1907 | 0.62661 | 0.47391
1908 | 0.62912 | 0.4813
1909 | 0.59039 | 0.45286
1910 | 0.50649 | 0.39123
1911 | 0.38596 | 0.30026
1912 | 0.23532 | 0.18716
1913 | 0.086634 | 0.075367
1914 | 0.0008 | 0.0008
1915 | 0 | 0
1916 | 0 | 0
1917 | 0 | 0
1918 | 0 | 0
1919 | 0 | 0
1920 | 0 | 0
1921 | 0 | 0
1922 | 0 | 0
1923 | 0 | 0
1924 | 0 | 0
1925 | 0 | 0
1926 | 0.004 | 0.004
1927 | 0.062098 | 0.060751
1928 | 0.14353 | 0.13738
1929 | 0.19926 | 0.19339
1930 | 0.28267 | 0.26332
1931 | 0.30203 | 0.28583
1932 | 0.31661 | 0.29691
1933 | 0.26368 | 0.25572
1934 | 0.24031 | 0.2317
1935 | 0.17828 | 0.17343
1936 | 0.10213 | 0.10075
1937 | 0.036 | 0.036
1938 | 0.0008 | 0.0008
1939 | 0 | 0
1940 | 0 | 0
1941 | 0 | 0
1942 | 0 | 0
1943 | 0 | 0
1944 | 0 | 0
1945 | 0 | 0
1946 | 0 | 0
1947 | 0 | 0
1948 | 0 | 0
1949 | 0 | 0
1950 | 0.0024 | 0.0024
1951 | 0.070452 | 0.067903
1952 | 0.19461 | 0.17696
1953 | 0.30631 | 0.26989
1954 | 0.52034 | 0.41212
1955 | 0.52617 | 0.42932
1956 | 0.56952 | 0.4551
1957 | 0.52608 | 0.42601
1958 | 0.41369 | 0.34804
1959 | 0.40804 | 0.31838
1960 | 0.30463 | 0.23584
1961 | 0.09887 | 0.083568
1962 | 0.0016 | 0.0016
1963 | 0 | 0
1964 | 0 | 0
1965 | 0 | 0
1966 | 0 | 0
1967 | 0 | 0
1968 | 0 | 0
1969 | 0 | 0
1970 | 0 | 0
1971 | 0 | 0
1972 | 0 | 0
1973 | 0 | 0
1974 | 0.0088 | 0.0088
1975 | 0.13067 | 0.11206
1976 | 0.27847 | 0.22519
1977 | 0.41845 | 0.33369
1978 | 0.52426 | 0.41355
1979 | 0.56959 | 0.45418
1980 | 0.56485 | 0.45686
1981 | 0.5241 | 0.42851
1982 | 0.46133 | 0.37443
1983 | 0.34341 | 0.28336
1984 | 0.21991 | 0.1834
1985 | 0.084417 | 0.07488
1986 | 0.0008 | 0.0008
1987 | 0 | 0
1988 | 0 | 0
1989 | 0 | 0
1990 | 0 | 0
1991 | 0 | 0
1992 | 0 | 0
1993 | 0 | 0
1994 | 0 | 0
1995 | 0 | 0
1996 | 0 | 0
1997 | 0 | 0
1998 | 0.0152 | 0.0152
1999 | 0.13347 | 0.11773
2000 | 0.35372 | 0.27617
2001 | 0.58559 | 0.43681
2002 | 0.74081 | 0.55384
2003 | 0.72361 | 0.54952
2004 | 0.44158 | 0.38593
2005 | 0.22983 | 0.22461
2006 | 0.19592 | 0.19268
2007 | 0.15384 | 0.15193
2008 | 0.0904 | 0.0904
2009 | 0.059305 | 0.056799
2010 | 0.0016 | 0.0016
2011 | 0 | 0
2012 | 0 | 0
2013 | 0 | 0
2014 | 0 | 0
2015 | 0 | 0
2016 | 0 | 0
2017 | 0 | 0
2018 | 0 | 0
2019 | 0 | 0
2020 | 0 | 0
2021 | 0 | 0
2022 | 0.0024 | 0.0024
2023 | 0.0192 | 0.0192
2024 | 0.0376 | 0.0376
2025 | 0.0536 | 0.0536
2026 | 0.068 | 0.068
2027 | 0.0696 | 0.0696
2028 | 0.0728 | 0.0728
2029 | 0.0744 | 0.0744
2030 | 0.0576 | 0.0576
2031 | 0.0408 | 0.0408
2032 | 0.0304 | 0.0304
2033 | 0.0144 | 0.0144
2034 | 0.0008 | 0.0008
2035 | 0 | 0
2036 | 0 | 0
2037 | 0 | 0
2038 | 0 | 0
2039 | 0 | 0
2040 | 0 | 0
2041 | 0 | 0
2042 | 0 | 0
2043 | 0 | 0
2044 | 0 | 0
2045 | 0 | 0
2046 | 0.0096 | 0.0096
2047 | 0.11981 | 0.10739
2048 | 0.21769 | 0.19922
2049 | 0.34614 | 0.29642
2050 | 0.39558 | 0.35356
2051 | 0.44412 | 0.39656
2052 | 0.43978 | 0.39591
2053 | 0.42955 | 0.38384
2054 | 0.37239 | 0.33286
2055 | 0.28093 | 0.25662
2056 | 0.16757 | 0.15548
2057 | 0.069025 | 0.065393
2058 | 0.0008 | 0.0008
2059 | 0 | 0
2060 | 0 | 0
2061 | 0 | 0
2062 | 0 | 0
2063 | 0 | 0
2064 | 0 | 0
2065 | 0 | 0
2066 | 0 | 0
2067 | 0 | 0
2068 | 0 | 0
2069 | 0 | 0
2070 | 0.0032 | 0.0032
2071 | 0.0344 | 0.0344
2072 | 0.068 | 0.068
2073 | 0.1008 | 0.1008
2074 | 0.1208 | 0.1208
2075 | 0.16249 | 0.16156
2076 | 0.174 | 0.17275
2077 | 0.17238 | 0.17115
2078 | 0.15258 | 0.15198
2079 | 0.1585 | 0.15673
2080 | 0.10052 | 0.099976
2081 | 0.048 | 0.048
2082 | 0.0048 | 0.0048
2083 | 0 | 0
2084 | 0 | 0
2085 | 0 | 0
2086 | 0 | 0
2087 | 0 | 0
2088 | 0 | 0
2089 | 0 | 0
2090 | 0 | 0
2091 | 0 | 0
2092 | 0 | 0
2093 | 0 | 0
2094 | 0.0152 | 0.0152
2095 | 0.15525 | 0.13659
2096 | 0.33429 | 0.26659
2097 | 0.48362 | 0.37801
2098 | 0.60324 | 0.46731
2099 | 0.65439 | 0.51106
2100 | 0.67385 | 0.52529
2101 | 0.63429 | 0.49606
2102 | 0.55154 | 0.43191
2103 | 0.44307 | 0.34632
2104 | 0.27273 | 0.22158
2105 | 0.1066 | 0.097829
2106 | 0.004 | 0.004
2107 | 0 | 0
2108 | 0 | 0
2109 | 0 | 0
2110 | 0 | 0
2111 | 0 | 0
2112 | 0 | 0
2113 | 0 | 0
2114 | 0 | 0
2115 | 0 | 0
2116 | 0 | 0
2117 | 0 | 0
2118 | 0.02 | 0.02
2119 | 0.16447 | 0.14446
2120 | 0.34187 | 0.27369
2121 | 0.5116 | 0.39588
2122 | 0.62723 | 0.48284
2123 | 0.68167 | 0.52814
2124 | 0.70306 | 0.54312
2125 | 0.64253 | 0.5031
2126 | 0.55635 | 0.43663
2127 | 0.43728 | 0.34558
2128 | 0.27131 | 0.2241
2129 | 0.10869 | 0.101
2130 | 0.004 | 0.004
2131 | 0 | 0
2132 | 0 | 0
2133 | 0 | 0
2134 | 0 | 0
2135 | 0 | 0
2136 | 0 | 0
2137 | 0 | 0
2138 | 0 | 0
2139 | 0 | 0
2140 | 0 | 0
2141 | 0 | 0
2142 | 0.0208 | 0.0208
2143 | 0.16601 | 0.14765
2144 | 0.33656 | 0.27467
2145 | 0.47209 | 0.37915
2146 | 0.58431 | 0.46373
2147 | 0.63919 | 0.50983
2148 | 0.643 | 0.51554
2149 | 0.58937 | 0.47526
2150 | 0.49737 | 0.40736
2151 | 0.36672 | 0.30775
2152 | 0.23316 | 0.20161
2153 | 0.097582 | 0.09149
2154 | 0.0016 | 0.0016
2155 | 0 | 0
2156 | 0 | 0
2157 | 0 | 0
2158 | 0 | 0
2159 | 0 | 0
2160 | 0 | 0
2161 | 0 | 0
2162 | 0 | 0
2163 | 0 | 0
2164 | 0 | 0
2165 | 0 | 0
2166 | 0.039908 | 0.049099
2167 | 0.23135 | 0.20119
2168 | 0.32376 | 0.27265
2169 | 0.42061 | 0.35296
2170 | 0.42502 | 0.37715
2171 | 0.44879 | 0.40203
2172 | 0.44053 | 0.4024
2173 | 0.41149 | 0.37693
2174 | 0.38357 | 0.34304
2175 | 0.2745 | 0.25511
2176 | 0.20889 | 0.18854
2177 | 0.0464 | 0.0464
2178 | 0.0016 | 0.0016
2179 | 0 | 0
2180 | 0 | 0
2181 | 0 | 0
2182 | 0 | 0
2183 | 0 | 0
2184 | 0 | 0
2185 | 0 | 0
2186 | 0 | 0
2187 | 0 | 0
2188 | 0 | 0
2189 | 0 | 0
2190 | 0.027713 | 0.028631
2191 | 0.092175 | 0.091127
2192 | 0.18801 | 0.18041
2193 | 0.24828 | 0.23876
2194 | 0.27225 | 0.2653
2195 | 0.33093 | 0.3145
2196 | 0.28597 | 0.27973
2197 | 0.28939 | 0.28208
2198 | 0.24364 | 0.23816
2199 | 0.17739 | 0.17509
2200 | 0.10601 | 0.10558
2201 | 0.052 | 0.052
2202 | 0.0016 | 0.0016
2203 | 0 | 0
2204 | 0 | 0
2205 | 0 | 0
2206 | 0 | 0
2207 | 0 | 0
2208 | 0 | 0
2209 | 0 | 0
2210 | 0 | 0
2211 | 0 | 0
2212 | 0 | 0
2213 | 0 | 0
2214 | 0.048254 | 0.065749
2215 | 0.21658 | 0.18569
2216 | 0.4095 | 0.32599
2217 | 0.57956 | 0.44821
2218 | 0.70877 | 0.54133
2219 | 0.77896 | 0.59266
2220 | 0.79187 | 0.60295
2221 | 0.75228 | 0.57372
2222 | 0.66268 | 0.50739
2223 | 0.51262 | 0.40011
2224 | 0.33036 | 0.26845
2225 | 0.13586 | 0.1287
2226 | 0.0072 | 0.0072
2227 | 0 | 0
2228 | 0 | 0
2229 | 0 | 0
2230 | 0 | 0
2231 | 0 | 0
2232 | 0 | 0
2233 | 0 | 0
2234 | 0 | 0
2235 | 0 | 0
2236 | 0 | 0
2237 | 0 | 0
2238 | 0.053064 | 0.072811
2239 | 0.22866 | 0.1967
2240 | 0.42384 | 0.33858
2241 | 0.59403 | 0.46081
2242 | 0.72693 | 0.55706
2243 | 0.80649 | 0.61466
2244 | 0.82395 | 0.62729
2245 | 0.78271 | 0.59729
2246 | 0.68484 | 0.52707
2247 | 0.54018 | 0.42297
2248 | 0.35145 | 0.28738
2249 | 0.1492 | 0.1422
2250 | 0.0096 | 0.0096
2251 | 0 | 0
2252 | 0 | 0
2253 | 0 | 0
2254 | 0 | 0
2255 | 0 | 0
2256 | 0 | 0
2257 | 0 | 0
2258 | 0 | 0
2259 | 0 | 0
2260 | 0 | 0
2261 | 0 | 0
2262 | 0.043516 | 0.052882
2263 | 0.15542 | 0.14378
2264 | 0.27828 | 0.25044
2265 | 0.16748 | 0.1655
2266 | 0.26652 | 0.26052
2267 | 0.28454 | 0.27811
2268 | 0.27343 | 0.26858
2269 | 0.36464 | 0.33966
2270 | 0.0448 | 0.0448
2271 | 0.124 | 0.124
2272 | 0.0848 | 0.0848
2273 | 0.052 | 0.052
2274 | 0.0024 | 0.0024
2275 | 0 | 0
2276 | 0 | 0
2277 | 0 | 0
2278 | 0 | 0
2279 | 0 | 0
2280 | 0 | 0
2281 | 0 | 0
2282 | 0 | 0
2283 | 0 | 0
2284 | 0 | 0
2285 | 0 | 0
2286 | 0.0128 | 0.0128
2287 | 0.0608 | 0.0608
2288 | 0.0304 | 0.0304
2289 | 0.096 | 0.096
2290 | 0.20059 | 0.19829
2291 | 0.29707 | 0.2884
2292 | 0.46021 | 0.41638
2293 | 0.41599 | 0.38243
2294 | 0.30141 | 0.2848
2295 | 0.1256 | 0.1256
2296 | 0.0976 | 0.0976
2297 | 0.082501 | 0.081357
2298 | 0.0056 | 0.0056
2299 | 0 | 0
2300 | 0 | 0
2301 | 0 | 0
2302 | 0 | 0
2303 | 0 | 0
2304 | 0 | 0
2305 | 0 | 0
2306 | 0 | 0
2307 | 0 | 0
2308 | 0 | 0
2309 | 0 | 0
2310 | 0.035009 | 0.035351
2311 | 0.10387 | 0.10313
2312 | 0.17878 | 0.17497
2313 | 0.23185 | 0.22694
2314 | 0.24173 | 0.23823
2315 | 0.28067 | 0.27577
2316 | 0.30432 | 0.29811
2317 | 0.30861 | 0.30041
2318 | 0.23652 | 0.23261
2319 | 0.17892 | 0.17668
2320 | 0.12066 | 0.11995
2321 | 0.0544 | 0.0544
2322 | 0.0024 | 0.0024
2323 | 0 | 0
2324 | 0 | 0
2325 | 0 | 0
2326 | 0 | 0
2327 | 0 | 0
2328 | 0 | 0
2329 | 0 | 0
2330 | 0 | 0
2331 | 0 | 0
2332 | 0 | 0
2333 | 0 | 0
2334 | 0.0064 | 0.0064
2335 | 0.0176 | 0.0176
2336 | 0.31095 | 0.28476
2337 | 0.2062 | 0.2005
2338 | 0.0472 | 0.0472
2339 | 0.26242 | 0.25484
2340 | 0.39277 | 0.36676
2341 | 0.80635 | 0.6862
2342 | 0.31608 | 0.29662
2343 | 0.052 | 0.052
2344 | 0.024 | 0.024
2345 | 0.012 | 0.012
2346 | 0.0024 | 0.0024
2347 | 0 | 0
2348 | 0 | 0
2349 | 0 | 0
2350 | 0 | 0
2351 | 0 | 0
2352 | 0 | 0
2353 | 0 | 0
2354 | 0 | 0
2355 | 0 | 0
2356 | 0 | 0
2357 | 0.0016 | 0.0016
2358 | 0.081475 | 0.096829
2359 | 0.17891 | 0.16752
2360 | 0.34042 | 0.29637
2361 | 0.50743 | 0.42682
2362 | 0.37517 | 0.3474
2363 | 0.55964 | 0.4902
2364 | 0.37758 | 0.35658
2365 | 0.38214 | 0.35885
2366 | 0.29238 | 0.27848
2367 | 0.0792 | 0.0792
2368 | 0.0368 | 0.0368
2369 | 0.0464 | 0.0464
2370 | 0.0032 | 0.0032
2371 | 0 | 0
2372 | 0 | 0
2373 | 0 | 0
2374 | 0 | 0
2375 | 0 | 0
2376 | 0 | 0
2377 | 0 | 0
2378 | 0 | 0
2379 | 0 | 0
2380 | 0 | 0
2381 | 0.0008 | 0.0008
2382 | 0.036 | 0.036
2383 | 0.10698 | 0.10631
2384 | 0.15143 | 0.15033
2385 | 0.23112 | 0.22697
2386 | 0.27956 | 0.27412
2387 | 0.34204 | 0.32811
2388 | 0.27596 | 0.27179
2389 | 0.28664 | 0.28133
2390 | 0.24854 | 0.24374
2391 | 0.18832 | 0.18628
2392 | 0.14141 | 0.13988
2393 | 0.0616 | 0.0616
2394 | 0.0032 | 0.0032
2395 | 0 | 0
2396 | 0 | 0
2397 | 0 | 0
2398 | 0 | 0
2399 | 0 | 0
2400 | 0 | 0
2401 | 0 | 0
2402 | 0 | 0
2403 | 0 | 0
2404 | 0 | 0
2405 | 0.0008 | 0.0008
2406 | 0.0272 | 0.0272
2407 | 0.0696 | 0.0696
2408 | 0.12576 | 0.12559
2409 | 0.145 | 0.14479
2410 | 0.1819 | 0.18074
2411 | 0.19794 | 0.19674
2412 | 0.22903 | 0.2271
2413 | 0.2186 | 0.2167
2414 | 0.18447 | 0.18313
2415 | 0.15095 | 0.15036
2416 | 0.092 | 0.092
2417 | 0.0488 | 0.0488
2418 | 0.0032 | 0.0032
2419 | 0 | 0
2420 | 0 | 0
2421 | 0 | 0
2422 | 0 | 0
2423 | 0 | 0
2424 | 0 | 0
2425 | 0 | 0
2426 | 0 | 0
2427 | 0 | 0
2428 | 0 | 0
2429 | 0.0008 | 0.0008
2430 | 0.04494 | 0.045727
2431 | 0.1193 | 0.11824
2432 | 0.18535 | 0.18217
2433 | 0.25304 | 0.24768
2434 | 0.28096 | 0.27572
2435 | 0.31584 | 0.30926
2436 | 0.36814 | 0.34944
2437 | 0.34938 | 0.33357
2438 | 0.276 | 0.27007
2439 | 0.22012 | 0.21572
2440 | 0.14481 | 0.14304
2441 | 0.074979 | 0.075103
2442 | 0.008 | 0.008
2443 | 0 | 0
2444 | 0 | 0
2445 | 0 | 0
2446 | 0 | 0
2447 | 0 | 0
2448 | 0 | 0
2449 | 0 | 0
2450 | 0 | 0
2451 | 0 | 0
2452 | 0 | 0
2453 | 0.0016 | 0.0016
2454 | 0.050062 | 0.052215
2455 | 0.0712 | 0.0712
2456 | 0.13645 | 0.13596
2457 | 0.1945 | 0.19269
2458 | 0.22348 | 0.22149
2459 | 0.19105 | 0.19036
2460 | 0.20235 | 0.20071
2461 | 0.19628 | 0.19514
2462 | 0.1168 | 0.1168
2463 | 0.1128 | 0.1128
2464 | 0.0656 | 0.0656
2465 | 0.0616 | 0.0616
2466 | 0.0184 | 0.0184
2467 | 0 | 0
2468 | 0 | 0
2469 | 0 | 0
2470 | 0 | 0
2471 | 0 | 0
2472 | 0 | 0
2473 | 0 | 0
2474 | 0 | 0
2475 | 0 | 0
2476 | 0 | 0
2477 | 0.0008 | 0.0008
2478 | 0.0392 | 0.0392
2479 | 0.0888 | 0.0888
2480 | 0.15367 | 0.15273
2481 | 0.20284 | 0.20067
2482 | 0.22946 | 0.22707
2483 | 0.24338 | 0.24065
2484 | 0.25204 | 0.24862
2485 | 0.24253 | 0.23985
2486 | 0.22336 | 0.22064
2487 | 0.17493 | 0.1735
2488 | 0.11542 | 0.11518
2489 | 0.0656 | 0.0656
2490 | 0.008 | 0.008
2491 | 0 | 0
2492 | 0 | 0
2493 | 0 | 0
2494 | 0 | 0
2495 | 0 | 0
2496 | 0 | 0
2497 | 0 | 0
2498 | 0 | 0
2499 | 0 | 0
2500 | 0 | 0
2501 | 0.0008 | 0.0008
2502 | 0.0464 | 0.0464
2503 | 0.11712 | 0.11671
2504 | 0.19026 | 0.18781
2505 | 0.22849 | 0.22541
2506 | 0.28281 | 0.27813
2507 | 0.33216 | 0.32437
2508 | 0.32757 | 0.32041
2509 | 0.28916 | 0.28454
2510 | 0.26844 | 0.26372
2511 | 0.2029 | 0.20064
2512 | 0.15242 | 0.15105
2513 | 0.087162 | 0.087818
2514 | 0.0128 | 0.0128
2515 | 0 | 0
2516 | 0 | 0
2517 | 0 | 0
2518 | 0 | 0
2519 | 0 | 0
2520 | 0 | 0
2521 | 0 | 0
2522 | 0 | 0
2523 | 0 | 0
2524 | 0 | 0
2525 | 0.0008 | 0.0008
2526 | 0.0304 | 0.0304
2527 | 0.0624 | 0.0624
2528 | 0.13053 | 0.13039
2529 | 0.22843 | 0.22541
2530 | 0.26154 | 0.25821
2531 | 0.26289 | 0.25983
2532 | 0.27373 | 0.27021
2533 | 0.21102 | 0.20951
2534 | 0.2029 | 0.20151
2535 | 0.18687 | 0.1855
2536 | 0.12019 | 0.11998
2537 | 0.0576 | 0.0576
2538 | 0.004 | 0.004
2539 | 0 | 0
2540 | 0 | 0
2541 | 0 | 0
2542 | 0 | 0
2543 | 0 | 0
2544 | 0 | 0
2545 | 0 | 0
2546 | 0 | 0
2547 | 0 | 0
2548 | 0 | 0
2549 | 0.004 | 0.004
2550 | 0.095832 | 0.10891
2551 | 0.26244 | 0.24953
2552 | 0.45328 | 0.39142
2553 | 0.62158 | 0.51445
2554 | 0.74881 | 0.60678
2555 | 0.82289 | 0.66124
2556 | 0.83764 | 0.67228
2557 | 0.79433 | 0.6407
2558 | 0.69541 | 0.56889
2559 | 0.54479 | 0.45922
2560 | 0.36262 | 0.32676
2561 | 0.16978 | 0.18014
2562 | 0.0208 | 0.063749
2563 | 0 | 0
2564 | 0 | 0
2565 | 0 | 0
2566 | 0 | 0
2567 | 0 | 0
2568 | 0 | 0
2569 | 0 | 0
2570 | 0 | 0
2571 | 0 | 0
2572 | 0 | 0
2573 | 0.004 | 0.004
2574 | 0.09478 | 0.10891
2575 | 0.25785 | 0.24644
2576 | 0.43947 | 0.38206
2577 | 0.60062 | 0.50119
2578 | 0.7186 | 0.58728
2579 | 0.7835 | 0.63628
2580 | 0.79423 | 0.64421
2581 | 0.7612 | 0.6188
2582 | 0.66941 | 0.55086
2583 | 0.52346 | 0.44432
2584 | 0.34841 | 0.31576
2585 | 0.16241 | 0.17465
2586 | 0.0224 | 0.059524
2587 | 0 | 0
2588 | 0 | 0
2589 | 0 | 0
2590 | 0 | 0
2591 | 0 | 0
2592 | 0 | 0
2593 | 0 | 0
2594 | 0 | 0
2595 | 0 | 0
2596 | 0 | 0
2597 | 0.0048 | 0.0048
2598 | 0.06277 | 0.06623
2599 | 0.14693 | 0.14608
2600 | 0.26158 | 0.25103
2601 | 0.46867 | 0.41892
2602 | 0.54995 | 0.48478
2603 | 0.51193 | 0.46356
2604 | 0.48996 | 0.44965
2605 | 0.46654 | 0.43235
2606 | 0.38486 | 0.36168
2607 | 0.31088 | 0.2982
2608 | 0.22048 | 0.21343
2609 | 0.07734 | 0.077564
2610 | 0.004 | 0.004
2611 | 0 | 0
2612 | 0 | 0
2613 | 0 | 0
2614 | 0 | 0
2615 | 0 | 0
2616 | 0 | 0
2617 | 0 | 0
2618 | 0 | 0
2619 | 0 | 0
2620 | 0 | 0
2621 | 0.0056 | 0.0056
2622 | 0.097798 | 0.1121
2623 | 0.24538 | 0.23885
2624 | 0.40945 | 0.36361
2625 | 0.54593 | 0.46891
2626 | 0.65626 | 0.55355
2627 | 0.71783 | 0.60184
2628 | 0.74921 | 0.62204
2629 | 0.69851 | 0.58502
2630 | 0.61262 | 0.51849
2631 | 0.4876 | 0.42348
2632 | 0.32068 | 0.2972
2633 | 0.15188 | 0.16379
2634 | 0.024 | 0.05563
2635 | 0 | 0
2636 | 0 | 0
2637 | 0 | 0
2638 | 0 | 0
2639 | 0 | 0
2640 | 0 | 0
2641 | 0 | 0
2642 | 0 | 0
2643 | 0 | 0
2644 | 0 | 0
2645 | 0.0064 | 0.0064
2646 | 0.10486 | 0.12157
2647 | 0.29683 | 0.29012
2648 | 0.49935 | 0.44394
2649 | 0.65885 | 0.55479
2650 | 0.75781 | 0.64723
2651 | 0.42544 | 0.39835
2652 | 0.46357 | 0.43082
2653 | 0.3432 | 0.3304
2654 | 0.32297 | 0.3112
2655 | 0.2362 | 0.23248
2656 | 0.19963 | 0.19625
2657 | 0.10845 | 0.11016
2658 | 0.0288 | 0.031998
2659 | 0 | 0
2660 | 0 | 0
2661 | 0 | 0
2662 | 0 | 0
2663 | 0 | 0
2664 | 0 | 0
2665 | 0 | 0
2666 | 0 | 0
2667 | 0 | 0
2668 | 0 | 0
2669 | 0.0104 | 0.0104
2670 | 0.1057 | 0.12237
2671 | 0.0624 | 0.0624
2672 | 0.22044 | 0.21548
2673 | 0.0656 | 0.0656
2674 | 0.47003 | 0.43616
2675 | 0.40578 | 0.38511
2676 | 0.46132 | 0.43007
2677 | 0.64876 | 0.56848
2678 | 0.33872 | 0.3246
2679 | 0.29957 | 0.28689
2680 | 0.17393 | 0.1716
2681 | 0.0328 | 0.0328
2682 | 0.0048 | 0.0048
2683 | 0 | 0
2684 | 0 | 0
2685 | 0 | 0
2686 | 0 | 0
2687 | 0 | 0
2688 | 0 | 0
2689 | 0 | 0
2690 | 0 | 0
2691 | 0 | 0
2692 | 0 | 0
2693 | 0.02 | 0.02
2694 | 0.059191 | 0.059964
2695 | 0.27146 | 0.26777
2696 | 0.43587 | 0.39473
2697 | 0.35174 | 0.33294
2698 | 0.16552 | 0.16389
2699 | 0.43156 | 0.4047
2700 | 0.12916 | 0.12878
2701 | 0.2731 | 0.26936
2702 | 0.23274 | 0.23022
2703 | 0.084 | 0.084
2704 | 0.0256 | 0.0256
2705 | 0.0144 | 0.0144
2706 | 0.004 | 0.004
2707 | 0 | 0
2708 | 0 | 0
2709 | 0 | 0
2710 | 0 | 0
2711 | 0 | 0
2712 | 0 | 0
2713 | 0 | 0
2714 | 0 | 0
2715 | 0 | 0
2716 | 0 | 0
2717 | 0.0024 | 0.0024
2718 | 0.0288 | 0.0288
2719 | 0.10239 | 0.10239
2720 | 0.14349 | 0.14316
2721 | 0.0576 | 0.0576
2722 | 0.0952 | 0.0952
2723 | 0.18275 | 0.18238
2724 | 0.18996 | 0.18958
2725 | 0.29482 | 0.29008
2726 | 0.30157 | 0.29297
2727 | 0.3243 | 0.30807
2728 | 0.27957 | 0.26999
2729 | 0.19719 | 0.21408
2730 | 0.0296 | 0.041496
2731 | 0 | 0
2732 | 0 | 0
2733 | 0 | 0
2734 | 0 | 0
2735 | 0 | 0
2736 | 0 | 0
2737 | 0 | 0
2738 | 0 | 0
2739 | 0 | 0
2740 | 0 | 0
2741 | 0.0104 | 0.0104
2742 | 0.10195 | 0.12225
2743 | 0.24904 | 0.2486
2744 | 0.40487 | 0.37036
2745 | 0.53796 | 0.47402
2746 | 0.63658 | 0.55166
2747 | 0.68903 | 0.59458
2748 | 0.69683 | 0.60097
2749 | 0.66056 | 0.57156
2750 | 0.57708 | 0.50584
2751 | 0.4602 | 0.41303
2752 | 0.31149 | 0.29764
2753 | 0.15543 | 0.17118
2754 | 0.028 | 0.063002
2755 | 0 | 0
2756 | 0 | 0
2757 | 0 | 0
2758 | 0 | 0
2759 | 0 | 0
2760 | 0 | 0
2761 | 0 | 0
2762 | 0 | 0
2763 | 0 | 0
2764 | 0 | 0
2765 | 0.0112 | 0.0112
2766 | 0.09548 | 0.10897
2767 | 0.21041 | 0.21053
2768 | 0.33286 | 0.3154
2769 | 0.44017 | 0.40596
2770 | 0.51157 | 0.4681
2771 | 0.56944 | 0.51302
2772 | 0.56569 | 0.5116
2773 | 0.54165 | 0.49003
2774 | 0.47215 | 0.43383
2775 | 0.37785 | 0.3527
2776 | 0.26237 | 0.25498
2777 | 0.13548 | 0.14469
2778 | 0.0344 | 0.050634
2779 | 0 | 0
2780 | 0 | 0
2781 | 0 | 0
2782 | 0 | 0
2783 | 0 | 0
2784 | 0 | 0
2785 | 0 | 0
2786 | 0 | 0
2787 | 0 | 0
2788 | 0 | 0
2789 | 0.0144 | 0.0144
2790 | 0.1214 | 0.14452
2791 | 0.28548 | 0.28658
2792 | 0.47153 | 0.42613
2793 | 0.63486 | 0.54605
2794 | 0.74998 | 0.6313
2795 | 0.81937 | 0.68183
2796 | 0.82752 | 0.68817
2797 | 0.78066 | 0.65343
2798 | 0.67671 | 0.57689
2799 | 0.53118 | 0.47035
2800 | 0.35254 | 0.33796
2801 | 0.16848 | 0.19287
2802 | 0.027609 | 0.071322
2803 | 0 | 0
2804 | 0 | 0
2805 | 0 | 0
2806 | 0 | 0
2807 | 0 | 0
2808 | 0 | 0
2809 | 0 | 0
2810 | 0 | 0
2811 | 0 | 0
2812 | 0 | 0
2813 | 0.004 | 0.004
2814 | 0.028 | 0.028
2815 | 0.0472 | 0.0472
2816 | 0.0824 | 0.0824
2817 | 0.1384 | 0.1384
2818 | 0.13695 | 0.13679
2819 | 0.18193 | 0.18158
2820 | 0.168 | 0.168
2821 | 0.15136 | 0.15119
2822 | 0.16935 | 0.16875
2823 | 0.1369 | 0.13679
2824 | 0.0968 | 0.0968
2825 | 0.0576 | 0.0576
2826 | 0.0144 | 0.0144
2827 | 0 | 0
2828 | 0 | 0
2829 | 0 | 0
2830 | 0 | 0
2831 | 0 | 0
2832 | 0 | 0
2833 | 0 | 0
2834 | 0 | 0
2835 | 0 | 0
2836 | 0 | 0
2837 | 0.0176 | 0.0176
2838 | 0.12162 | 0.14533
2839 | 0.27962 | 0.28433
2840 | 0.45552 | 0.41607
2841 | 0.6063 | 0.529
2842 | 0.71865 | 0.61273
2843 | 0.77473 | 0.65554
2844 | 0.78161 | 0.66114
2845 | 0.73791 | 0.62793
2846 | 0.64357 | 0.55758
2847 | 0.50577 | 0.45335
2848 | 0.34098 | 0.32943
2849 | 0.16281 | 0.18749
2850 | 0.030802 | 0.069444
2851 | 0 | 0
2852 | 0 | 0
2853 | 0 | 0
2854 | 0 | 0
2855 | 0 | 0
2856 | 0 | 0
2857 | 0 | 0
2858 | 0 | 0
2859 | 0 | 0
2860 | 0 | 0
2861 | 0.0056 | 0.0056
2862 | 0.0424 | 0.0424
2863 | 0.0856 | 0.0856
2864 | 0.1056 | 0.1056
2865 | 0.1168 | 0.1168
2866 | 0.15534 | 0.15519
2867 | 0.1416 | 0.1416
2868 | 0.1304 | 0.1304
2869 | 0.1336 | 0.1336
2870 | 0.1152 | 0.1152
2871 | 0.0992 | 0.0992
2872 | 0.0608 | 0.0608
2873 | 0.0352 | 0.0352
2874 | 0.0128 | 0.0128
2875 | 0 | 0
2876 | 0 | 0
2877 | 0 | 0
2878 | 0 | 0
2879 | 0 | 0
2880 | 0 | 0
2881 | 0 | 0
2882 | 0 | 0
2883 | 0 | 0
2884 | 0 | 0
2885 | 0.0208 | 0.0208
2886 | 0.12446 | 0.15158
2887 | 0.27953 | 0.28599
2888 | 0.45111 | 0.41697
2889 | 0.60278 | 0.5299
2890 | 0.71196 | 0.61209
2891 | 0.77357 | 0.65875
2892 | 0.78423 | 0.66664
2893 | 0.7426 | 0.63498
2894 | 0.6449 | 0.56156
2895 | 0.50926 | 0.46042
2896 | 0.34034 | 0.33258
2897 | 0.16924 | 0.19692
2898 | 0.032683 | 0.075253
2899 | 0.0008 | 0.0008
2900 | 0 | 0
2901 | 0 | 0
2902 | 0 | 0
2903 | 0 | 0
2904 | 0 | 0
2905 | 0 | 0
2906 | 0 | 0
2907 | 0 | 0
2908 | 0 | 0
2909 | 0.0232 | 0.0232
2910 | 0.12853 | 0.15865
2911 | 0.2928 | 0.3008
2912 | 0.47368 | 0.43722
2913 | 0.62884 | 0.55244
2914 | 0.7474 | 0.63926
2915 | 0.81241 | 0.68744
2916 | 0.82513 | 0.6969
2917 | 0.77817 | 0.66216
2918 | 0.67716 | 0.58718
2919 | 0.53459 | 0.48219
2920 | 0.35696 | 0.3497
2921 | 0.17645 | 0.20784
2922 | 0.032047 | 0.080852
2923 | 0.0008 | 0.0008
2924 | 0 | 0
2925 | 0 | 0
2926 | 0 | 0
2927 | 0 | 0
2928 | 0 | 0
2929 | 0 | 0
2930 | 0 | 0
2931 | 0 | 0
2932 | 0 | 0
2933 | 0.0224 | 0.044566
2934 | 0.11426 | 0.14196
2935 | 0.25315 | 0.25839
2936 | 0.39589 | 0.3748
2937 | 0.50958 | 0.46601
2938 | 0.6046 | 0.5394
2939 | 0.63277 | 0.56439
2940 | 0.64361 | 0.57308
2941 | 0.60118 | 0.53905
2942 | 0.51202 | 0.47147
2943 | 0.41238 | 0.38803
2944 | 0.29127 | 0.28797
2945 | 0.15412 | 0.17149
2946 | 0.042994 | 0.066444
2947 | 0.0008 | 0.0008
2948 | 0 | 0
2949 | 0 | 0
2950 | 0 | 0
2951 | 0 | 0
2952 | 0 | 0
2953 | 0 | 0
2954 | 0 | 0
2955 | 0 | 0
2956 | 0 | 0
2957 | 0.0216 | 0.062488
2958 | 0.13182 | 0.1849
2959 | 0.32768 | 0.34112
2960 | 0.50724 | 0.4703
2961 | 0.6734 | 0.59418
2962 | 0.77286 | 0.68279
2963 | 0.40809 | 0.39151
2964 | 0.40905 | 0.39578
2965 | 0.38794 | 0.37582
2966 | 0.32532 | 0.31768
2967 | 0.26999 | 0.26582
2968 | 0.19282 | 0.19246
2969 | 0.11384 | 0.11659
2970 | 0.044245 | 0.049068
2971 | 0.0008 | 0.0008
2972 | 0 | 0
2973 | 0 | 0
2974 | 0 | 0
2975 | 0 | 0
2976 | 0 | 0
2977 | 0 | 0
2978 | 0 | 0
2979 | 0 | 0
2980 | 0 | 0
2981 | 0.024 | 0.036162
2982 | 0.0288 | 0.0288
2983 | 0.25148 | 0.25613
2984 | 0.31269 | 0.30487
2985 | 0.17853 | 0.17749
2986 | 0.0976 | 0.0976
2987 | 0.44305 | 0.42149
2988 | 0.38526 | 0.37348
2989 | 0.4459 | 0.42203
2990 | 0.76561 | 0.69211
2991 | 0.5026 | 0.47342
2992 | 0.0584 | 0.0584
2993 | 0.0184 | 0.0184
2994 | 0.0072 | 0.0072
2995 | 0.0088 | 0.0088
2996 | 0 | 0
2997 | 0 | 0
2998 | 0 | 0
2999 | 0 | 0
3000 | 0 | 0
3001 | 0 | 0
3002 | 0 | 0
3003 | 0 | 0
3004 | 0 | 0
3005 | 0.012 | 0.012
3006 | 0.0512 | 0.0512
3007 | 0.1104 | 0.1104
3008 | 0.1224 | 0.1224
3009 | 0.124 | 0.124
3010 | 0.1128 | 0.1128
3011 | 0.124 | 0.124
3012 | 0.15294 | 0.15279
3013 | 0.16586 | 0.16558
3014 | 0.17666 | 0.17593
3015 | 0.21371 | 0.21264
3016 | 0.15992 | 0.1599
3017 | 0.087821 | 0.087988
3018 | 0.0296 | 0.0296
3019 | 0.0016 | 0.0016
3020 | 0 | 0
3021 | 0 | 0
3022 | 0 | 0
3023 | 0 | 0
3024 | 0 | 0
3025 | 0 | 0
3026 | 0 | 0
3027 | 0 | 0
3028 | 0 | 0
3029 | 0.0112 | 0.0112
3030 | 0.0504 | 0.0504
3031 | 0.0928 | 0.0928
3032 | 0.1128 | 0.1128
3033 | 0.1457 | 0.14559
3034 | 0.19625 | 0.19598
3035 | 0.18027 | 0.17998
3036 | 0.19134 | 0.19119
3037 | 0.17293 | 0.17279
3038 | 0.1104 | 0.1104
3039 | 0.0864 | 0.0864
3040 | 0.0776 | 0.0776
3041 | 0.0496 | 0.0496
3042 | 0.016 | 0.016
3043 | 0.0008 | 0.0008
3044 | 0 | 0
3045 | 0 | 0
3046 | 0 | 0
3047 | 0 | 0
3048 | 0 | 0
3049 | 0 | 0
3050 | 0 | 0
3051 | 0 | 0
3052 | 0 | 0
3053 | 0.004 | 0.004
3054 | 0.02 | 0.02
3055 | 0.1072 | 0.1072
3056 | 0.0912 | 0.0912
3057 | 0.14339 | 0.14318
3058 | 0.27761 | 0.27496
3059 | 0.43331 | 0.41617
3060 | 0.35753 | 0.3515
3061 | 0.23419 | 0.23267
3062 | 0.1176 | 0.1176
3063 | 0.19674 | 0.19585
3064 | 0.0992 | 0.0992
3065 | 0.076 | 0.076
3066 | 0.0408 | 0.0408
3067 | 0.0048 | 0.0048
3068 | 0 | 0
3069 | 0 | 0
3070 | 0 | 0
3071 | 0 | 0
3072 | 0 | 0
3073 | 0 | 0
3074 | 0 | 0
3075 | 0 | 0
3076 | 0 | 0
3077 | 0.0248 | 0.0248
3078 | 0.077296 | 0.077588
3079 | 0.112 | 0.112
3080 | 0.1698 | 0.16954
3081 | 0.18196 | 0.18155
3082 | 0.14675 | 0.14636
3083 | 0.25689 | 0.25504
3084 | 0.2052 | 0.20476
3085 | 0.15452 | 0.15439
3086 | 0.0944 | 0.0944
3087 | 0.1184 | 0.1184
3088 | 0.1032 | 0.1032
3089 | 0.08 | 0.08
3090 | 0.04407 | 0.044795
3091 | 0.0016 | 0.0016
3092 | 0 | 0
3093 | 0 | 0
3094 | 0 | 0
3095 | 0 | 0
3096 | 0 | 0
3097 | 0 | 0
3098 | 0 | 0
3099 | 0 | 0
3100 | 0 | 0
3101 | 0.0048 | 0.0048
3102 | 0.0368 | 0.0368
3103 | 0.13246 | 0.13274
3104 | 0.1144 | 0.1144
3105 | 0.0976 | 0.0976
3106 | 0.108 | 0.108
3107 | 0.16679 | 0.16636
3108 | 0.30575 | 0.30034
3109 | 0.44476 | 0.42544
3110 | 0.42859 | 0.41174
3111 | 0.28455 | 0.28
3112 | 0.29641 | 0.29853
3113 | 0.15761 | 0.1756
3114 | 0.061477 | 0.10328
3115 | 0.0008 | 0.0008
3116 | 0 | 0
3117 | 0 | 0
3118 | 0 | 0
3119 | 0 | 0
3120 | 0 | 0
3121 | 0 | 0
3122 | 0 | 0
3123 | 0 | 0
3124 | 0 | 0
3125 | 0.0264 | 0.067731
3126 | 0.13058 | 0.18416
3127 | 0.30422 | 0.32447
3128 | 0.48147 | 0.45855
3129 | 0.63216 | 0.56987
3130 | 0.73898 | 0.6497
3131 | 0.79719 | 0.69322
3132 | 0.80907 | 0.70185
3133 | 0.76526 | 0.66945
3134 | 0.67071 | 0.59912
3135 | 0.53297 | 0.49569
3136 | 0.36405 | 0.36944
3137 | 0.18643 | 0.22991
3138 | 0.064138 | 0.097029
3139 | 0.0032 | 0.0032
3140 | 0 | 0
3141 | 0 | 0
3142 | 0 | 0
3143 | 0 | 0
3144 | 0 | 0
3145 | 0 | 0
3146 | 0 | 0
3147 | 0 | 0
3148 | 0 | 0
3149 | 0.0264 | 0.073601
3150 | 0.13549 | 0.19512
3151 | 0.31769 | 0.34015
3152 | 0.50181 | 0.47894
3153 | 0.65595 | 0.59257
3154 | 0.77065 | 0.67625
3155 | 0.83402 | 0.72285
3156 | 0.83912 | 0.72681
3157 | 0.78951 | 0.68972
3158 | 0.68833 | 0.61474
3159 | 0.54018 | 0.50507
3160 | 0.36737 | 0.37414
3161 | 0.18596 | 0.23226
3162 | 0.064956 | 0.098617
3163 | 0.0032 | 0.0032
3164 | 0 | 0
3165 | 0 | 0
3166 | 0 | 0
3167 | 0 | 0
3168 | 0 | 0
3169 | 0 | 0
3170 | 0 | 0
3171 | 0 | 0
3172 | 0.0008 | 0.0008
3173 | 0.0272 | 0.068952
3174 | 0.13136 | 0.1819
3175 | 0.29615 | 0.316
3176 | 0.46343 | 0.44468
3177 | 0.60127 | 0.54908
3178 | 0.70024 | 0.62437
3179 | 0.75743 | 0.66869
3180 | 0.76673 | 0.6758
3181 | 0.73298 | 0.64949
3182 | 0.63886 | 0.57759
3183 | 0.50838 | 0.47877
3184 | 0.34794 | 0.35634
3185 | 0.18325 | 0.22534
3186 | 0.066064 | 0.098629
3187 | 0.0048 | 0.0048
3188 | 0 | 0
3189 | 0 | 0
3190 | 0 | 0
3191 | 0 | 0
3192 | 0 | 0
3193 | 0 | 0
3194 | 0 | 0
3195 | 0 | 0
3196 | 0.0008 | 0.0008
3197 | 0.032 | 0.032
3198 | 0.089147 | 0.090351
3199 | 0.16513 | 0.16621
3200 | 0.23087 | 0.23014
3201 | 0.25236 | 0.25102
3202 | 0.29952 | 0.29648
3203 | 0.31358 | 0.31096
3204 | 0.29232 | 0.29021
3205 | 0.29444 | 0.29173
3206 | 0.27032 | 0.26859
3207 | 0.19072 | 0.19031
3208 | 0.16611 | 0.1663
3209 | 0.095792 | 0.095988
3210 | 0.0328 | 0.0328
3211 | 0.0016 | 0.0016
3212 | 0 | 0
3213 | 0 | 0
3214 | 0 | 0
3215 | 0 | 0
3216 | 0 | 0
3217 | 0 | 0
3218 | 0 | 0
3219 | 0 | 0
3220 | 0 | 0
3221 | 0.0056 | 0.0056
3222 | 0.0472 | 0.0472
3223 | 0.072 | 0.072
3224 | 0.22289 | 0.22211
3225 | 0.32554 | 0.32003
3226 | 0.43062 | 0.41516
3227 | 0.4541 | 0.43676
3228 | 0.29928 | 0.29654
3229 | 0.26622 | 0.26464
3230 | 0.25105 | 0.24939
3231 | 0.30186 | 0.29744
3232 | 0.1827 | 0.18304
3233 | 0.12032 | 0.12228
3234 | 0.04989 | 0.051964
3235 | 0.0024 | 0.0024
3236 | 0 | 0
3237 | 0 | 0
3238 | 0 | 0
3239 | 0 | 0
3240 | 0 | 0
3241 | 0 | 0
3242 | 0 | 0
3243 | 0 | 0
3244 | 0.0008 | 0.0008
3245 | 0.0296 | 0.071164
3246 | 0.13394 | 0.1859
3247 | 0.29823 | 0.32233
3248 | 0.4625 | 0.4479
3249 | 0.60338 | 0.55539
3250 | 0.7057 | 0.63295
3251 | 0.76243 | 0.67651
3252 | 0.7721 | 0.68361
3253 | 0.73011 | 0.65117
3254 | 0.64141 | 0.5839
3255 | 0.51019 | 0.48352
3256 | 0.34559 | 0.35575
3257 | 0.18386 | 0.22544
3258 | 0.065911 | 0.099404
3259 | 0.0048 | 0.0048
3260 | 0 | 0
3261 | 0 | 0
3262 | 0 | 0
3263 | 0 | 0
3264 | 0 | 0
3265 | 0 | 0
3266 | 0 | 0
3267 | 0 | 0
3268 | 0.0008 | 0.0008
3269 | 0.028 | 0.080206
3270 | 0.14078 | 0.20616
3271 | 0.32129 | 0.35039
3272 | 0.50184 | 0.48605
3273 | 0.6536 | 0.59811
3274 | 0.76562 | 0.68023
3275 | 0.82573 | 0.72448
3276 | 0.8292 | 0.72689
3277 | 0.78164 | 0.69138
3278 | 0.68372 | 0.61874
3279 | 0.54034 | 0.51221
3280 | 0.36918 | 0.38206
3281 | 0.19138 | 0.24096
3282 | 0.070543 | 0.10734
3283 | 0.0048 | 0.0048
3284 | 0 | 0
3285 | 0 | 0
3286 | 0 | 0
3287 | 0 | 0
3288 | 0 | 0
3289 | 0 | 0
3290 | 0 | 0
3291 | 0 | 0
3292 | 0.0008 | 0.0008
3293 | 0.0296 | 0.07624
3294 | 0.13762 | 0.1945
3295 | 0.30265 | 0.32859
3296 | 0.47198 | 0.45878
3297 | 0.61339 | 0.56548
3298 | 0.71839 | 0.64456
3299 | 0.77455 | 0.68733
3300 | 0.78682 | 0.69675
3301 | 0.74752 | 0.66662
3302 | 0.65963 | 0.60016
3303 | 0.52536 | 0.49981
3304 | 0.36642 | 0.37976
3305 | 0.19279 | 0.24644
3306 | 0.073099 | 0.11602
3307 | 0.0088 | 0.0088
3308 | 0 | 0
3309 | 0 | 0
3310 | 0 | 0
3311 | 0 | 0
3312 | 0 | 0
3313 | 0 | 0
3314 | 0 | 0
3315 | 0 | 0
3316 | 0.0008 | 0.0008
3317 | 0.04 | 0.05022
3318 | 0.13079 | 0.15887
3319 | 0.28523 | 0.3035
3320 | 0.57643 | 0.56642
3321 | 0.50362 | 0.48037
3322 | 0.45106 | 0.43404
3323 | 0.4798 | 0.46043
3324 | 0.27325 | 0.27008
3325 | 0.0624 | 0.0624
3326 | 0.056 | 0.056
3327 | 0.0472 | 0.0472
3328 | 0.0544 | 0.0544
3329 | 0.0736 | 0.0736
3330 | 0.0448 | 0.0448
3331 | 0.0104 | 0.0104
3332 | 0 | 0
3333 | 0 | 0
3334 | 0 | 0
3335 | 0 | 0
3336 | 0 | 0
3337 | 0 | 0
3338 | 0 | 0
3339 | 0 | 0
3340 | 0.0008 | 0.0008
3341 | 0.0456 | 0.055748
3342 | 0.12941 | 0.15577
3343 | 0.17954 | 0.18204
3344 | 0.25074 | 0.24988
3345 | 0.39163 | 0.3816
3346 | 0.385 | 0.37572
3347 | 0.29719 | 0.29319
3348 | 0.53081 | 0.50187
3349 | 0.35931 | 0.3511
3350 | 0.0592 | 0.0592
3351 | 0.17942 | 0.17911
3352 | 0.12 | 0.12
3353 | 0.12243 | 0.12618
3354 | 0.073292 | 0.10974
3355 | 0.024 | 0.024
3356 | 0 | 0
3357 | 0 | 0
3358 | 0 | 0
3359 | 0 | 0
3360 | 0 | 0
3361 | 0 | 0
3362 | 0 | 0
3363 | 0 | 0
3364 | 0.0016 | 0.0016
3365 | 0.0272 | 0.091457
3366 | 0.15126 | 0.22588
3367 | 0.3394 | 0.3749
3368 | 0.52789 | 0.5169
3369 | 0.68713 | 0.63524
3370 | 0.80249 | 0.71888
3371 | 0.8662 | 0.76543
3372 | 0.87468 | 0.77094
3373 | 0.82131 | 0.7307
3374 | 0.71752 | 0.65412
3375 | 0.57083 | 0.54443
3376 | 0.39028 | 0.40954
3377 | 0.20373 | 0.2622
3378 | 0.076149 | 0.12157
3379 | 0.008 | 0.008
3380 | 0 | 0
3381 | 0 | 0
3382 | 0 | 0
3383 | 0 | 0
3384 | 0 | 0
3385 | 0 | 0
3386 | 0 | 0
3387 | 0 | 0
3388 | 0.0008 | 0.0008
3389 | 0.032 | 0.032
3390 | 0.10621 | 0.11024
3391 | 0.1262 | 0.12638
3392 | 0.1064 | 0.1064
3393 | 0.17235 | 0.17193
3394 | 0.28257 | 0.28056
3395 | 0.39345 | 0.38466
3396 | 0.38219 | 0.37439
3397 | 0.49699 | 0.47512
3398 | 0.58313 | 0.54578
3399 | 0.44698 | 0.4343
3400 | 0.32339 | 0.3332
3401 | 0.23798 | 0.29129
3402 | 0.079397 | 0.13891
3403 | 0.0208 | 0.0208
3404 | 0 | 0
3405 | 0 | 0
3406 | 0 | 0
3407 | 0 | 0
3408 | 0 | 0
3409 | 0 | 0
3410 | 0 | 0
3411 | 0 | 0
3412 | 0.0008 | 0.0008
3413 | 0.0192 | 0.0192
3414 | 0.0472 | 0.0472
3415 | 0.0816 | 0.0816
3416 | 0.112 | 0.112
3417 | 0.13691 | 0.13678
3418 | 0.1544 | 0.1544
3419 | 0.1673 | 0.16719
3420 | 0.1721 | 0.17199
3421 | 0.16329 | 0.16319
3422 | 0.144 | 0.144
3423 | 0.1192 | 0.1192
3424 | 0.0888 | 0.0888
3425 | 0.0576 | 0.0576
3426 | 0.028 | 0.028
3427 | 0.0024 | 0.0024
3428 | 0 | 0
3429 | 0 | 0
3430 | 0 | 0
3431 | 0 | 0
3432 | 0 | 0
3433 | 0 | 0
3434 | 0 | 0
3435 | 0 | 0
3436 | 0.0008 | 0.0008
3437 | 0.0272 | 0.0272
3438 | 0.0664 | 0.0664
3439 | 0.1 | 0.1
3440 | 0.1488 | 0.14878
3441 | 0.17228 | 0.17194
3442 | 0.19688 | 0.19679
3443 | 0.2153 | 0.21519
3444 | 0.2033 | 0.20319
3445 | 0.20089 | 0.20079
3446 | 0.16647 | 0.16639
3447 | 0.13362 | 0.13359
3448 | 0.1016 | 0.1016
3449 | 0.064 | 0.064
3450 | 0.0336 | 0.0336
3451 | 0.0024 | 0.0024
3452 | 0 | 0
3453 | 0 | 0
3454 | 0 | 0
3455 | 0 | 0
3456 | 0 | 0
3457 | 0 | 0
3458 | 0 | 0
3459 | 0 | 0
3460 | 0.0016 | 0.0016
3461 | 0.0464 | 0.05286
3462 | 0.11782 | 0.12377
3463 | 0.19796 | 0.20119
3464 | 0.27263 | 0.27216
3465 | 0.34571 | 0.34068
3466 | 0.36656 | 0.35995
3467 | 0.3558 | 0.35242
3468 | 0.36316 | 0.35871
3469 | 0.34746 | 0.34353
3470 | 0.30416 | 0.30207
3471 | 0.23472 | 0.23422
3472 | 0.17691 | 0.17747
3473 | 0.11565 | 0.11674
3474 | 0.05694 | 0.057588
3475 | 0.0032 | 0.0032
3476 | 0 | 0
3477 | 0 | 0
3478 | 0 | 0
3479 | 0 | 0
3480 | 0 | 0
3481 | 0 | 0
3482 | 0 | 0
3483 | 0 | 0
3484 | 0.0088 | 0.0088
3485 | 0.072 | 0.11373
3486 | 0.11805 | 0.1284
3487 | 0.35643 | 0.38801
3488 | 0.51745 | 0.51288
3489 | 0.76153 | 0.72385
3490 | 0.62322 | 0.58365
3491 | 0.42546 | 0.40757
3492 | 0.0696 | 0.0696
3493 | 0.0664 | 0.0664
3494 | 0.06 | 0.06
3495 | 0.108 | 0.108
3496 | 0.0392 | 0.0392
3497 | 0.056 | 0.056
3498 | 0.0128 | 0.0128
3499 | 0.0032 | 0.0032
3500 | 0 | 0
3501 | 0 | 0
3502 | 0 | 0
3503 | 0 | 0
3504 | 0 | 0
3505 | 0 | 0
3506 | 0 | 0
3507 | 0 | 0
3508 | 0.0008 | 0.0008
3509 | 0.0192 | 0.0192
3510 | 0.0192 | 0.0192
3511 | 0.15664 | 0.15821
3512 | 0.30422 | 0.30361
3513 | 0.41101 | 0.40226
3514 | 0.41129 | 0.40105
3515 | 0.21896 | 0.21833
3516 | 0.28223 | 0.28062
3517 | 0.24255 | 0.24147
3518 | 0.25127 | 0.25023
3519 | 0.24112 | 0.24059
3520 | 0.17701 | 0.17749
3521 | 0.13485 | 0.13745
3522 | 0.064703 | 0.071078
3523 | 0.0048 | 0.0048
3524 | 0 | 0
3525 | 0 | 0
3526 | 0 | 0
3527 | 0 | 0
3528 | 0 | 0
3529 | 0 | 0
3530 | 0 | 0
3531 | 0 | 0
3532 | 0.0024 | 0.0024
3533 | 0.044 | 0.079498
3534 | 0.14529 | 0.19261
3535 | 0.29117 | 0.32112
3536 | 0.45526 | 0.45305
3537 | 0.58271 | 0.55123
3538 | 0.66402 | 0.61595
3539 | 0.68673 | 0.63294
3540 | 0.69466 | 0.6393
3541 | 0.65868 | 0.60986
3542 | 0.59437 | 0.55791
3543 | 0.46998 | 0.45846
3544 | 0.33044 | 0.34479
3545 | 0.1912 | 0.22985
3546 | 0.073104 | 0.11127
3547 | 0.0112 | 0.0112
3548 | 0 | 0
3549 | 0 | 0
3550 | 0 | 0
3551 | 0 | 0
3552 | 0 | 0
3553 | 0 | 0
3554 | 0 | 0
3555 | 0 | 0
3556 | 0.0008 | 0.0008
3557 | 0.0176 | 0.0176
3558 | 0.0752 | 0.0752
3559 | 0.0296 | 0.0296
3560 | 0.04 | 0.04
3561 | 0.0496 | 0.0496
3562 | 0.056 | 0.056
3563 | 0.36203 | 0.3552
3564 | 0.55035 | 0.52417
3565 | 0.63635 | 0.59473
3566 | 0.5121 | 0.49081
3567 | 0.46446 | 0.45577
3568 | 0.4374 | 0.4585
3569 | 0.18693 | 0.21219
3570 | 0.091342 | 0.14694
3571 | 0.0344 | 0.0344
3572 | 0 | 0
3573 | 0 | 0
3574 | 0 | 0
3575 | 0 | 0
3576 | 0 | 0
3577 | 0 | 0
3578 | 0 | 0
3579 | 0 | 0
3580 | 0.0072 | 0.0072
3581 | 0.0472 | 0.047988
3582 | 0.10166 | 0.10391
3583 | 0.0488 | 0.0488
3584 | 0.1208 | 0.1208
3585 | 0.23085 | 0.23028
3586 | 0.24477 | 0.24294
3587 | 0.62308 | 0.58596
3588 | 0.92393 | 0.84514
3589 | 0.4034 | 0.39398
3590 | 0.18847 | 0.1879
3591 | 0.28145 | 0.28017
3592 | 0.2503 | 0.25432
3593 | 0.1193 | 0.12148
3594 | 0.0168 | 0.0168
3595 | 0.0032 | 0.0032
3596 | 0 | 0
3597 | 0 | 0
3598 | 0 | 0
3599 | 0 | 0
3600 | 0 | 0
3601 | 0 | 0
3602 | 0 | 0
3603 | 0 | 0
3604 | 0.004 | 0.004
3605 | 0.0576 | 0.089114
3606 | 0.14446 | 0.20493
3607 | 0.30089 | 0.33514
3608 | 0.45842 | 0.45917
3609 | 0.59506 | 0.56436
3610 | 0.6839 | 0.63276
3611 | 0.73873 | 0.67558
3612 | 0.74975 | 0.68423
3613 | 0.70547 | 0.64952
3614 | 0.63408 | 0.59374
3615 | 0.51121 | 0.49955
3616 | 0.36891 | 0.39257
3617 | 0.20382 | 0.26235
3618 | 0.081936 | 0.13577
3619 | 0.02 | 0.02
3620 | 0 | 0
3621 | 0 | 0
3622 | 0 | 0
3623 | 0 | 0
3624 | 0 | 0
3625 | 0 | 0
3626 | 0 | 0
3627 | 0 | 0
3628 | 0.0056 | 0.0056
3629 | 0.0608 | 0.10177
3630 | 0.1626 | 0.23874
3631 | 0.33952 | 0.38457
3632 | 0.53039 | 0.53204
3633 | 0.66898 | 0.63044
3634 | 0.77784 | 0.72153
3635 | 0.40891 | 0.39966
3636 | 0.37359 | 0.36996
3637 | 0.33343 | 0.33086
3638 | 0.35318 | 0.34785
3639 | 0.2845 | 0.28338
3640 | 0.20602 | 0.20699
3641 | 0.1394 | 0.14224
3642 | 0.064961 | 0.068727
3643 | 0.0088 | 0.0088
3644 | 0 | 0
3645 | 0 | 0
3646 | 0 | 0
3647 | 0 | 0
3648 | 0 | 0
3649 | 0 | 0
3650 | 0 | 0
3651 | 0 | 0
3652 | 0.0024 | 0.0024
3653 | 0.0528 | 0.07486
3654 | 0.14034 | 0.17086
3655 | 0.26293 | 0.28262
3656 | 0.4163 | 0.4176
3657 | 0.57335 | 0.54763
3658 | 0.65682 | 0.61375
3659 | 0.65653 | 0.61297
3660 | 0.63698 | 0.5967
3661 | 0.58905 | 0.55731
3662 | 0.59071 | 0.55986
3663 | 0.45193 | 0.4447
3664 | 0.32401 | 0.33857
3665 | 0.18693 | 0.22054
3666 | 0.078187 | 0.11685
3667 | 0.0136 | 0.0136
3668 | 0 | 0
3669 | 0 | 0
3670 | 0 | 0
3671 | 0 | 0
3672 | 0 | 0
3673 | 0 | 0
3674 | 0 | 0
3675 | 0 | 0
3676 | 0.0048 | 0.0048
3677 | 0.0592 | 0.097017
3678 | 0.14652 | 0.22203
3679 | 0.31398 | 0.35686
3680 | 0.48214 | 0.48471
3681 | 0.62625 | 0.5929
3682 | 0.73026 | 0.67041
3683 | 0.79152 | 0.71702
3684 | 0.80332 | 0.72568
3685 | 0.76199 | 0.69485
3686 | 0.66997 | 0.62611
3687 | 0.53912 | 0.52739
3688 | 0.3773 | 0.40504
3689 | 0.2074 | 0.27172
3690 | 0.059765 | 0.14003
3691 | 0.024 | 0.042028
3692 | 0 | 0
3693 | 0 | 0
3694 | 0 | 0
3695 | 0 | 0
3696 | 0 | 0
3697 | 0 | 0
3698 | 0 | 0
3699 | 0 | 0
3700 | 0.0016 | 0.0016
3701 | 0.0376 | 0.0376
3702 | 0.091655 | 0.091988
3703 | 0.15034 | 0.15111
3704 | 0.20062 | 0.20068
3705 | 0.2259 | 0.2255
3706 | 0.24082 | 0.23985
3707 | 0.26517 | 0.26383
3708 | 0.26919 | 0.26783
3709 | 0.25218 | 0.25104
3710 | 0.23502 | 0.23425
3711 | 0.21368 | 0.21348
3712 | 0.17604 | 0.17668
3713 | 0.11505 | 0.11595
3714 | 0.0608 | 0.0608
3715 | 0.0168 | 0.0168
3716 | 0 | 0
3717 | 0 | 0
3718 | 0 | 0
3719 | 0 | 0
3720 | 0 | 0
3721 | 0 | 0
3722 | 0 | 0
3723 | 0 | 0
3724 | 0.0016 | 0.0016
3725 | 0.0136 | 0.0136
3726 | 0.0424 | 0.0424
3727 | 0.0624 | 0.0624
3728 | 0.112 | 0.112
3729 | 0.12968 | 0.12958
3730 | 0.15527 | 0.15519
3731 | 0.19137 | 0.19118
3732 | 0.17448 | 0.17439
3733 | 0.15527 | 0.15519
3734 | 0.15285 | 0.15279
3735 | 0.1096 | 0.1096
3736 | 0.0872 | 0.0872
3737 | 0.052 | 0.052
3738 | 0.0312 | 0.0312
3739 | 0.0112 | 0.0112
3740 | 0 | 0
3741 | 0 | 0
3742 | 0 | 0
3743 | 0 | 0
3744 | 0 | 0
3745 | 0 | 0
3746 | 0 | 0
3747 | 0 | 0
3748 | 0.0048 | 0.0048
3749 | 0.0648 | 0.090011
3750 | 0.14935 | 0.20208
3751 | 0.29393 | 0.32688
3752 | 0.4341 | 0.43848
3753 | 0.57507 | 0.5514
3754 | 0.66713 | 0.62367
3755 | 0.71195 | 0.65962
3756 | 0.70921 | 0.65652
3757 | 0.67818 | 0.63278
3758 | 0.59411 | 0.56357
3759 | 0.47928 | 0.47199
3760 | 0.33668 | 0.35568
3761 | 0.19645 | 0.23397
3762 | 0.075724 | 0.12384
3763 | 0.0216 | 0.036527
3764 | 0 | 0
3765 | 0 | 0
3766 | 0 | 0
3767 | 0 | 0
3768 | 0 | 0
3769 | 0 | 0
3770 | 0 | 0
3771 | 0 | 0
3772 | 0.0048 | 0.0048
3773 | 0.0496 | 0.084265
3774 | 0.14629 | 0.18808
3775 | 0.27259 | 0.29518
3776 | 0.40057 | 0.40381
3777 | 0.50565 | 0.49034
3778 | 0.61263 | 0.57873
3779 | 0.64823 | 0.60651
3780 | 0.66233 | 0.61837
3781 | 0.63361 | 0.59628
3782 | 0.59166 | 0.56311
3783 | 0.50265 | 0.49449
3784 | 0.36711 | 0.39284
3785 | 0.21007 | 0.27415
3786 | 0.064176 | 0.14164
3787 | 0.0208 | 0.044575
3788 | 0 | 0
3789 | 0 | 0
3790 | 0 | 0
3791 | 0 | 0
3792 | 0 | 0
3793 | 0 | 0
3794 | 0 | 0
3795 | 0 | 0
3796 | 0.0048 | 0.0048
3797 | 0.0504 | 0.063793
3798 | 0.11543 | 0.12216
3799 | 0.24589 | 0.2587
3800 | 0.34341 | 0.34533
3801 | 0.25419 | 0.25338
3802 | 0.31672 | 0.31302
3803 | 0.65623 | 0.61813
3804 | 0.4645 | 0.45198
3805 | 0.3996 | 0.39166
3806 | 0.052 | 0.052
3807 | 0.35503 | 0.3528
3808 | 0.31049 | 0.32324
3809 | 0.18941 | 0.21236
3810 | 0.0216 | 0.0216
3811 | 0.0328 | 0.054017
3812 | 0 | 0
3813 | 0 | 0
3814 | 0 | 0
3815 | 0 | 0
3816 | 0 | 0
3817 | 0 | 0
3818 | 0 | 0
3819 | 0 | 0
3820 | 0.0032 | 0.0032
3821 | 0.0288 | 0.0288
3822 | 0.097806 | 0.099151
3823 | 0.12227 | 0.12239
3824 | 0.17267 | 0.17274
3825 | 0.27098 | 0.27018
3826 | 0.34868 | 0.34596
3827 | 0.42791 | 0.41877
3828 | 0.52857 | 0.5086
3829 | 0.49695 | 0.48087
3830 | 0.49676 | 0.48173
3831 | 0.48568 | 0.47931
3832 | 0.3907 | 0.41881
3833 | 0.23929 | 0.30751
3834 | 0.081718 | 0.14746
3835 | 0.0216 | 0.045826
3836 | 0 | 0
3837 | 0 | 0
3838 | 0 | 0
3839 | 0 | 0
3840 | 0 | 0
3841 | 0 | 0
3842 | 0 | 0
3843 | 0 | 0
3844 | 0.0048 | 0.0048
3845 | 0.0608 | 0.093102
3846 | 0.14408 | 0.20269
3847 | 0.28622 | 0.31691
3848 | 0.42183 | 0.42691
3849 | 0.53494 | 0.51749
3850 | 0.62685 | 0.59094
3851 | 0.69728 | 0.6505
3852 | 0.6719 | 0.62965
3853 | 0.60403 | 0.57213
3854 | 0.55069 | 0.52815
3855 | 0.47566 | 0.47039
3856 | 0.35314 | 0.37655
3857 | 0.20058 | 0.24556
3858 | 0.073727 | 0.12535
3859 | 0.0232 | 0.036243
3860 | 0 | 0
3861 | 0 | 0
3862 | 0 | 0
3863 | 0 | 0
3864 | 0 | 0
3865 | 0 | 0
3866 | 0 | 0
3867 | 0 | 0
3868 | 0.0056 | 0.0056
3869 | 0.0656 | 0.11523
3870 | 0.15424 | 0.23238
3871 | 0.36736 | 0.41887
3872 | 0.54575 | 0.55434
3873 | 0.69875 | 0.66693
3874 | 0.84008 | 0.78927
3875 | 0.38907 | 0.38228
3876 | 0.50207 | 0.48585
3877 | 0.40305 | 0.39572
3878 | 0.39925 | 0.39213
3879 | 0.25202 | 0.2517
3880 | 0.1032 | 0.1032
3881 | 0.0256 | 0.0256
3882 | 0.0136 | 0.0136
3883 | 0.004 | 0.004
3884 | 0 | 0
3885 | 0 | 0
3886 | 0 | 0
3887 | 0 | 0
3888 | 0 | 0
3889 | 0 | 0
3890 | 0 | 0
3891 | 0 | 0
3892 | 0.0016 | 0.0016
3893 | 0.0296 | 0.0296
3894 | 0.10145 | 0.10314
3895 | 0.12707 | 0.12719
3896 | 0.17184 | 0.17193
3897 | 0.32503 | 0.32247
3898 | 0.39595 | 0.38929
3899 | 0.41905 | 0.41182
3900 | 0.44577 | 0.43541
3901 | 0.53132 | 0.51238
3902 | 0.38988 | 0.38346
3903 | 0.26718 | 0.26658
3904 | 0.076 | 0.076
3905 | 0.0272 | 0.0272
3906 | 0.0456 | 0.0456
3907 | 0.0112 | 0.0112
3908 | 0 | 0
3909 | 0 | 0
3910 | 0 | 0
3911 | 0 | 0
3912 | 0 | 0
3913 | 0 | 0
3914 | 0 | 0
3915 | 0 | 0
3916 | 0.0016 | 0.0016
3917 | 0.036 | 0.036
3918 | 0.0784 | 0.0784
3919 | 0.12786 | 0.12799
3920 | 0.21722 | 0.21743
3921 | 0.25085 | 0.25022
3922 | 0.29414 | 0.29253
3923 | 0.32031 | 0.3181
3924 | 0.30965 | 0.30774
3925 | 0.31212 | 0.3101
3926 | 0.27127 | 0.27017
3927 | 0.23999 | 0.23983
3928 | 0.20913 | 0.21021
3929 | 0.1366 | 0.13907
3930 | 0.073197 | 0.074376
3931 | 0.024 | 0.026095
3932 | 0 | 0
3933 | 0 | 0
3934 | 0 | 0
3935 | 0 | 0
3936 | 0 | 0
3937 | 0 | 0
3938 | 0 | 0
3939 | 0 | 0
3940 | 0.0024 | 0.0024
3941 | 0.012 | 0.012
3942 | 0.036 | 0.036
3943 | 0.0344 | 0.0344
3944 | 0.068 | 0.068
3945 | 0.14248 | 0.14236
3946 | 0.22861 | 0.22788
3947 | 0.38419 | 0.3784
3948 | 0.46391 | 0.452
3949 | 0.41741 | 0.40916
3950 | 0.30375 | 0.30204
3951 | 0.39908 | 0.3971
3952 | 0.23459 | 0.23782
3953 | 0.18176 | 0.1983
3954 | 0.078613 | 0.13954
3955 | 0.024 | 0.050188
3956 | 0 | 0
3957 | 0 | 0
3958 | 0 | 0
3959 | 0 | 0
3960 | 0 | 0
3961 | 0 | 0
3962 | 0 | 0
3963 | 0 | 0
3964 | 0.0016 | 0.0016
3965 | 0.0432 | 0.0432
3966 | 0.11431 | 0.12058
3967 | 0.22554 | 0.23288
3968 | 0.33272 | 0.33527
3969 | 0.44648 | 0.43826
3970 | 0.46657 | 0.45387
3971 | 0.43351 | 0.42431
3972 | 0.45402 | 0.44337
3973 | 0.45953 | 0.44783
3974 | 0.46212 | 0.45028
3975 | 0.43971 | 0.43667
3976 | 0.34882 | 0.37049
3977 | 0.21489 | 0.26071
3978 | 0.086703 | 0.1734
3979 | 0.0232 | 0.055296
3980 | 0 | 0
3981 | 0 | 0
3982 | 0 | 0
3983 | 0 | 0
3984 | 0 | 0
3985 | 0 | 0
3986 | 0 | 0
3987 | 0 | 0
3988 | 0.0016 | 0.0016
3989 | 0.048 | 0.050364
3990 | 0.11186 | 0.11431
3991 | 0.19723 | 0.20121
3992 | 0.29642 | 0.29815
3993 | 0.28459 | 0.28373
3994 | 0.33046 | 0.32846
3995 | 0.38317 | 0.37762
3996 | 0.3875 | 0.3816
3997 | 0.27548 | 0.27421
3998 | 0.3192 | 0.31716
3999 | 0.21197 | 0.21177
4000 | 0.0344 | 0.0344
4001 | 0.0568 | 0.0568
4002 | 0.056 | 0.056
4003 | 0.0256 | 0.031742
4004 | 0 | 0
4005 | 0 | 0
4006 | 0 | 0
4007 | 0 | 0
4008 | 0 | 0
4009 | 0 | 0
4010 | 0 | 0
4011 | 0 | 0
4012 | 0.0048 | 0.0048
4013 | 0.0512 | 0.083502
4014 | 0.14078 | 0.1926
4015 | 0.28329 | 0.31749
4016 | 0.42671 | 0.43463
4017 | 0.53569 | 0.51983
4018 | 0.62565 | 0.59173
4019 | 0.65192 | 0.61386
4020 | 0.67679 | 0.63052
4021 | 0.63544 | 0.59842
4022 | 0.56171 | 0.5391
4023 | 0.49062 | 0.48618
4024 | 0.34202 | 0.36132
4025 | 0.20378 | 0.24647
4026 | 0.074611 | 0.13944
4027 | 0.0248 | 0.05039
4028 | 0 | 0
4029 | 0 | 0
4030 | 0 | 0
4031 | 0 | 0
4032 | 0 | 0
4033 | 0 | 0
4034 | 0 | 0
4035 | 0 | 0
4036 | 0.0016 | 0.0016
4037 | 0.0568 | 0.075708
4038 | 0.15338 | 0.19844
4039 | 0.1024 | 0.1024
4040 | 0.23907 | 0.23966
4041 | 0.33852 | 0.336
4042 | 0.32911 | 0.3268
4043 | 0.49724 | 0.48184
4044 | 0.4854 | 0.46802
4045 | 0.16287 | 0.16231
4046 | 0.16978 | 0.16955
4047 | 0.30153 | 0.30083
4048 | 0.24882 | 0.25287
4049 | 0.21319 | 0.25454
4050 | 0.079922 | 0.12623
4051 | 0.024 | 0.044246
4052 | 0.0016 | 0.0016
4053 | 0 | 0
4054 | 0 | 0
4055 | 0 | 0
4056 | 0 | 0
4057 | 0 | 0
4058 | 0 | 0
4059 | 0 | 0
4060 | 0.0016 | 0.0016
4061 | 0.0408 | 0.0408
4062 | 0.094836 | 0.095188
4063 | 0.16195 | 0.16309
4064 | 0.2496 | 0.25011
4065 | 0.31049 | 0.30919
4066 | 0.33614 | 0.33404
4067 | 0.33706 | 0.3349
4068 | 0.33368 | 0.33173
4069 | 0.29796 | 0.29659
4070 | 0.26466 | 0.26382
4071 | 0.25598 | 0.25577
4072 | 0.18328 | 0.18389
4073 | 0.11874 | 0.11918
4074 | 0.069812 | 0.070388
4075 | 0.0216 | 0.0216
4076 | 0 | 0
4077 | 0 | 0
4078 | 0 | 0
4079 | 0 | 0
4080 | 0 | 0
4081 | 0 | 0
4082 | 0 | 0
4083 | 0 | 0
4084 | 0.0056 | 0.0056
4085 | 0.0496 | 0.088992
4086 | 0.141 | 0.2019
4087 | 0.28873 | 0.32822
4088 | 0.4414 | 0.45079
4089 | 0.57058 | 0.55141
4090 | 0.66044 | 0.62218
4091 | 0.71527 | 0.66584
4092 | 0.71588 | 0.66689
4093 | 0.70245 | 0.65524
4094 | 0.6348 | 0.60261
4095 | 0.51528 | 0.51001
4096 | 0.36993 | 0.3961
4097 | 0.21579 | 0.26754
4098 | 0.073388 | 0.14958
4099 | 0.0248 | 0.054859
4100 | 0 | 0
4101 | 0 | 0
4102 | 0 | 0
4103 | 0 | 0
4104 | 0 | 0
4105 | 0 | 0
4106 | 0 | 0
4107 | 0 | 0
4108 | 0.0056 | 0.0056
4109 | 0.0624 | 0.1081
4110 | 0.15626 | 0.24108
4111 | 0.32162 | 0.37654
4112 | 0.5137 | 0.52644
4113 | 0.7045 | 0.67659
4114 | 0.77553 | 0.72864
4115 | 0.35317 | 0.34808
4116 | 0.37328 | 0.36902
4117 | 0.30448 | 0.30297
4118 | 0.22919 | 0.22869
4119 | 0.18001 | 0.17995
4120 | 0.14864 | 0.14878
4121 | 0.11554 | 0.11598
4122 | 0.06 | 0.06
4123 | 0.02 | 0.02
4124 | 0 | 0
4125 | 0 | 0
4126 | 0 | 0
4127 | 0 | 0
4128 | 0 | 0
4129 | 0 | 0
4130 | 0 | 0
4131 | 0 | 0
4132 | 0.0056 | 0.0056
4133 | 0.056 | 0.092241
4134 | 0.14706 | 0.20676
4135 | 0.28876 | 0.32982
4136 | 0.44074 | 0.45
4137 | 0.57577 | 0.55601
4138 | 0.68155 | 0.639
4139 | 0.75088 | 0.69257
4140 | 0.75271 | 0.69443
4141 | 0.71105 | 0.66214
4142 | 0.63474 | 0.60261
4143 | 0.52527 | 0.51848
4144 | 0.38032 | 0.40847
4145 | 0.21698 | 0.27518
4146 | 0.076161 | 0.14963
4147 | 0.0248 | 0.050851
4148 | 0 | 0
4149 | 0 | 0
4150 | 0 | 0
4151 | 0 | 0
4152 | 0 | 0
4153 | 0 | 0
4154 | 0 | 0
4155 | 0 | 0
4156 | 0.0056 | 0.0056
4157 | 0.056 | 0.089877
4158 | 0.14057 | 0.20809
4159 | 0.29187 | 0.33598
4160 | 0.44964 | 0.46
4161 | 0.5836 | 0.5629
4162 | 0.68335 | 0.64051
4163 | 0.7403 | 0.68494
4164 | 0.74973 | 0.69214
4165 | 0.70825 | 0.65983
4166 | 0.63194 | 0.60032
4167 | 0.52 | 0.51311
4168 | 0.37165 | 0.39766
4169 | 0.21633 | 0.27211
4170 | 0.076815 | 0.14573
4171 | 0.0248 | 0.050577
4172 | 0 | 0
4173 | 0 | 0
4174 | 0 | 0
4175 | 0 | 0
4176 | 0 | 0
4177 | 0 | 0
4178 | 0 | 0
4179 | 0 | 0
4180 | 0.0048 | 0.0048
4181 | 0.0512 | 0.077987
4182 | 0.13535 | 0.17389
4183 | 0.27285 | 0.30287
4184 | 0.38843 | 0.39435
4185 | 0.5288 | 0.51343
4186 | 0.62166 | 0.58966
4187 | 0.69665 | 0.65206
4188 | 0.68784 | 0.6417
4189 | 0.61103 | 0.57915
4190 | 0.59038 | 0.56485
4191 | 0.47019 | 0.46513
4192 | 0.33846 | 0.356
4193 | 0.20891 | 0.25351
4194 | 0.077541 | 0.14418
4195 | 0.0248 | 0.051584
4196 | 0 | 0
4197 | 0 | 0
4198 | 0 | 0
4199 | 0 | 0
4200 | 0 | 0
4201 | 0 | 0
4202 | 0 | 0
4203 | 0 | 0
4204 | 0.0104 | 0.0104
4205 | 0.0672 | 0.11526
4206 | 0.17262 | 0.26254
4207 | 0.37225 | 0.42188
4208 | 0.41516 | 0.42243
4209 | 0.51593 | 0.50193
4210 | 0.68043 | 0.64121
4211 | 0.90777 | 0.8502
4212 | 0.14645 | 0.14547
4213 | 0.0624 | 0.0624
4214 | 0.0568 | 0.0568
4215 | 0.0488 | 0.0488
4216 | 0.0376 | 0.0376
4217 | 0.0264 | 0.0264
4218 | 0.0144 | 0.0144
4219 | 0.0048 | 0.0048
4220 | 0 | 0
4221 | 0 | 0
4222 | 0 | 0
4223 | 0 | 0
4224 | 0 | 0
4225 | 0 | 0
4226 | 0 | 0
4227 | 0 | 0
4228 | 0.0016 | 0.0016
4229 | 0.0176 | 0.0176
4230 | 0.0368 | 0.0368
4231 | 0.068 | 0.068
4232 | 0.116 | 0.116
4233 | 0.13605 | 0.13598
4234 | 0.1544 | 0.1544
4235 | 0.14887 | 0.14879
4236 | 0.17798 | 0.17754
4237 | 0.19054 | 0.19038
4238 | 0.15125 | 0.15119
4239 | 0.1208 | 0.1208
4240 | 0.104 | 0.104
4241 | 0.0768 | 0.0768
4242 | 0.0384 | 0.0384
4243 | 0.0152 | 0.0152
4244 | 0 | 0
4245 | 0 | 0
4246 | 0 | 0
4247 | 0 | 0
4248 | 0 | 0
4249 | 0 | 0
4250 | 0 | 0
4251 | 0 | 0
4252 | 0.0016 | 0.0016
4253 | 0.0176 | 0.0176
4254 | 0.0368 | 0.0368
4255 | 0.0648 | 0.0648
4256 | 0.0928 | 0.0928
4257 | 0.1096 | 0.1096
4258 | 0.1008 | 0.1008
4259 | 0.1192 | 0.1192
4260 | 0.1168 | 0.1168
4261 | 0.13287 | 0.13279
4262 | 0.1296 | 0.1296
4263 | 0.1016 | 0.1016
4264 | 0.0864 | 0.0864
4265 | 0.0624 | 0.0624
4266 | 0.0392 | 0.0392
4267 | 0.0104 | 0.0104
4268 | 0 | 0
4269 | 0 | 0
4270 | 0 | 0
4271 | 0 | 0
4272 | 0 | 0
4273 | 0 | 0
4274 | 0 | 0
4275 | 0 | 0
4276 | 0.0096 | 0.0096
4277 | 0.0584 | 0.095429
4278 | 0.12112 | 0.13551
4279 | 0.096 | 0.096
4280 | 0.0872 | 0.0872
4281 | 0.22352 | 0.22305
4282 | 0.23819 | 0.23748
4283 | 0.18517 | 0.18474
4284 | 0.39589 | 0.38769
4285 | 0.2608 | 0.25892
4286 | 0.48264 | 0.47021
4287 | 0.64308 | 0.63464
4288 | 0.46808 | 0.49698
4289 | 0.20698 | 0.23366
4290 | 0.084305 | 0.094969
4291 | 0.0296 | 0.034574
4292 | 0 | 0
4293 | 0 | 0
4294 | 0 | 0
4295 | 0 | 0
4296 | 0 | 0
4297 | 0 | 0
4298 | 0 | 0
4299 | 0 | 0
4300 | 0.004 | 0.004
4301 | 0.0464 | 0.054278
4302 | 0.18705 | 0.25684
4303 | 0.33448 | 0.38281
4304 | 0.4008 | 0.40692
4305 | 0.51484 | 0.50132
4306 | 0.4122 | 0.40424
4307 | 0.49123 | 0.47631
4308 | 0.41126 | 0.40379
4309 | 0.42063 | 0.41237
4310 | 0.41339 | 0.40557
4311 | 0.21445 | 0.21416
4312 | 0.27874 | 0.28512
4313 | 0.20569 | 0.2351
4314 | 0.090755 | 0.11938
4315 | 0.0248 | 0.0248
4316 | 0 | 0
4317 | 0 | 0
4318 | 0 | 0
4319 | 0 | 0
4320 | 0 | 0
4321 | 0 | 0
4322 | 0 | 0
4323 | 0 | 0
4324 | 0.0048 | 0.0048
4325 | 0.0608 | 0.10256
4326 | 0.16751 | 0.25312
4327 | 0.34114 | 0.39657
4328 | 0.54822 | 0.56084
4329 | 0.64775 | 0.62018
4330 | 0.76413 | 0.71678
4331 | 0.36927 | 0.36315
4332 | 0.29566 | 0.29421
4333 | 0.25997 | 0.25907
4334 | 0.31257 | 0.31085
4335 | 0.25446 | 0.25418
4336 | 0.21085 | 0.21181
4337 | 0.13881 | 0.14069
4338 | 0.08229 | 0.087878
4339 | 0.0272 | 0.029191
4340 | 0 | 0
4341 | 0 | 0
4342 | 0 | 0
4343 | 0 | 0
4344 | 0 | 0
4345 | 0 | 0
4346 | 0 | 0
4347 | 0 | 0
4348 | 0.0008 | 0.0008
4349 | 0.0208 | 0.0208
4350 | 0.0352 | 0.0352
4351 | 0.0696 | 0.0696
4352 | 0.0696 | 0.0696
4353 | 0.0992 | 0.0992
4354 | 0.1208 | 0.1208
4355 | 0.17528 | 0.17519
4356 | 0.17688 | 0.17679
4357 | 0.19294 | 0.19278
4358 | 0.1816 | 0.1816
4359 | 0.15201 | 0.15196
4360 | 0.1168 | 0.1168
4361 | 0.0952 | 0.0952
4362 | 0.0488 | 0.0488
4363 | 0.0144 | 0.0144
4364 | 0 | 0
4365 | 0 | 0
4366 | 0 | 0
4367 | 0 | 0
4368 | 0 | 0
4369 | 0 | 0
4370 | 0 | 0
4371 | 0 | 0
4372 | 0.0016 | 0.0016
4373 | 0.06 | 0.10018
4374 | 0.15357 | 0.22714
4375 | 0.24417 | 0.26162
4376 | 0.33808 | 0.34132
4377 | 0.5808 | 0.56112
4378 | 0.65667 | 0.62228
4379 | 0.17101 | 0.1703
4380 | 0.20808 | 0.20707
4381 | 0.52451 | 0.5033
4382 | 0.39503 | 0.38823
4383 | 0.39108 | 0.38848
4384 | 0.29921 | 0.30649
4385 | 0.13155 | 0.13424
4386 | 0.083992 | 0.09966
4387 | 0.0152 | 0.0152
4388 | 0.0008 | 0.0008
4389 | 0 | 0
4390 | 0 | 0
4391 | 0 | 0
4392 | 0 | 0
4393 | 0 | 0
4394 | 0 | 0
4395 | 0 | 0
4396 | 0.0032 | 0.0032
4397 | 0.0608 | 0.10492
4398 | 0.16196 | 0.24756
4399 | 0.34923 | 0.40459
4400 | 0.54075 | 0.55287
4401 | 0.64533 | 0.61826
4402 | 0.70313 | 0.6601
4403 | 0.36178 | 0.35601
4404 | 0.36823 | 0.3652
4405 | 0.31351 | 0.31174
4406 | 0.33652 | 0.33387
4407 | 0.19525 | 0.19509
4408 | 0.19289 | 0.19348
4409 | 0.14777 | 0.15025
4410 | 0.083097 | 0.090242
4411 | 0.0264 | 0.028413
4412 | 0 | 0
4413 | 0 | 0
4414 | 0 | 0
4415 | 0 | 0
4416 | 0 | 0
4417 | 0 | 0
4418 | 0 | 0
4419 | 0 | 0
4420 | 0.004 | 0.004
4421 | 0.0448 | 0.077102
4422 | 0.13583 | 0.17935
4423 | 0.25466 | 0.28008
4424 | 0.36126 | 0.36541
4425 | 0.48279 | 0.47085
4426 | 0.59242 | 0.56222
4427 | 0.62217 | 0.58542
4428 | 0.62515 | 0.58977
4429 | 0.65847 | 0.61818
4430 | 0.61036 | 0.57968
4431 | 0.48497 | 0.47674
4432 | 0.35132 | 0.36774
4433 | 0.21302 | 0.25814
4434 | 0.07547 | 0.15425
4435 | 0.024 | 0.052202
4436 | 0 | 0
4437 | 0 | 0
4438 | 0 | 0
4439 | 0 | 0
4440 | 0 | 0
4441 | 0 | 0
4442 | 0 | 0
4443 | 0 | 0
4444 | 0.0008 | 0.0008
4445 | 0.0456 | 0.0456
4446 | 0.10871 | 0.11422
4447 | 0.19229 | 0.19642
4448 | 0.25689 | 0.25782
4449 | 0.30245 | 0.30125
4450 | 0.37266 | 0.36709
4451 | 0.39724 | 0.39119
4452 | 0.37734 | 0.37396
4453 | 0.34833 | 0.34515
4454 | 0.32275 | 0.32034
4455 | 0.27945 | 0.27884
4456 | 0.22287 | 0.22446
4457 | 0.14918 | 0.15184
4458 | 0.08313 | 0.090242
4459 | 0.0264 | 0.032443
4460 | 0 | 0
4461 | 0 | 0
4462 | 0 | 0
4463 | 0 | 0
4464 | 0 | 0
4465 | 0 | 0
4466 | 0 | 0
4467 | 0 | 0
4468 | 0.0072 | 0.0072
4469 | 0.0456 | 0.06372
4470 | 0.13603 | 0.19253
4471 | 0.3702 | 0.41935
4472 | 0.50779 | 0.51723
4473 | 0.44034 | 0.43197
4474 | 0.51255 | 0.49471
4475 | 0.36316 | 0.35951
4476 | 0.27812 | 0.27661
4477 | 0.1024 | 0.1024
4478 | 0.056 | 0.056
4479 | 0.048 | 0.048
4480 | 0.0376 | 0.0376
4481 | 0.0264 | 0.0264
4482 | 0.0144 | 0.0144
4483 | 0.008 | 0.008
4484 | 0 | 0
4485 | 0 | 0
4486 | 0 | 0
4487 | 0 | 0
4488 | 0 | 0
4489 | 0 | 0
4490 | 0 | 0
4491 | 0 | 0
4492 | 0.0032 | 0.0032
4493 | 0.0264 | 0.097617
4494 | 0.14119 | 0.2322
4495 | 0.32213 | 0.37646
4496 | 0.5026 | 0.51369
4497 | 0.66047 | 0.62967
4498 | 0.77726 | 0.71571
4499 | 0.84742 | 0.76698
4500 | 0.86353 | 0.77882
4501 | 0.82576 | 0.75121
4502 | 0.73552 | 0.68492
4503 | 0.60041 | 0.58548
4504 | 0.43105 | 0.46004
4505 | 0.24627 | 0.31811
4506 | 0.076256 | 0.1754
4507 | 0.0224 | 0.063153
4508 | 0 | 0
4509 | 0 | 0
4510 | 0 | 0
4511 | 0 | 0
4512 | 0 | 0
4513 | 0 | 0
4514 | 0 | 0
4515 | 0 | 0
4516 | 0.0016 | 0.0016
4517 | 0.0392 | 0.067063
4518 | 0.1268 | 0.17676
4519 | 0.23888 | 0.2567
4520 | 0.34945 | 0.35287
4521 | 0.46763 | 0.45592
4522 | 0.57364 | 0.54507
4523 | 0.62397 | 0.58534
4524 | 0.6382 | 0.59723
4525 | 0.62926 | 0.59161
4526 | 0.57826 | 0.54999
4527 | 0.49439 | 0.48445
4528 | 0.34462 | 0.35981
4529 | 0.21034 | 0.25114
4530 | 0.082435 | 0.12466
4531 | 0.0256 | 0.041063
4532 | 0 | 0
4533 | 0 | 0
4534 | 0 | 0
4535 | 0 | 0
4536 | 0 | 0
4537 | 0 | 0
4538 | 0 | 0
4539 | 0 | 0
4540 | 0.0008 | 0.0008
4541 | 0.012 | 0.012
4542 | 0.0304 | 0.0304
4543 | 0.0528 | 0.0528
4544 | 0.0888 | 0.0888
4545 | 0.1112 | 0.1112
4546 | 0.1128 | 0.1128
4547 | 0.14328 | 0.14319
4548 | 0.15529 | 0.15519
4549 | 0.13768 | 0.13759
4550 | 0.116 | 0.116
4551 | 0.1056 | 0.1056
4552 | 0.0752 | 0.0752
4553 | 0.0536 | 0.0536
4554 | 0.0312 | 0.0312
4555 | 0.008 | 0.008
4556 | 0 | 0
4557 | 0 | 0
4558 | 0 | 0
4559 | 0 | 0
4560 | 0 | 0
4561 | 0 | 0
4562 | 0 | 0
4563 | 0 | 0
4564 | 0.0024 | 0.0024
4565 | 0.0408 | 0.076237
4566 | 0.12666 | 0.18606
4567 | 0.27899 | 0.31789
4568 | 0.42527 | 0.43184
4569 | 0.55251 | 0.53098
4570 | 0.6526 | 0.61025
4571 | 0.70936 | 0.65553
4572 | 0.71961 | 0.66436
4573 | 0.68515 | 0.63666
4574 | 0.61825 | 0.58329
4575 | 0.50082 | 0.48997
4576 | 0.3664 | 0.38308
4577 | 0.21962 | 0.26365
4578 | 0.075918 | 0.14566
4579 | 0.024 | 0.050143
4580 | 0 | 0
4581 | 0 | 0
4582 | 0 | 0
4583 | 0 | 0
4584 | 0 | 0
4585 | 0 | 0
4586 | 0 | 0
4587 | 0 | 0
4588 | 0.0024 | 0.0024
4589 | 0.0408 | 0.074031
4590 | 0.13062 | 0.18155
4591 | 0.26884 | 0.29946
4592 | 0.41489 | 0.42095
4593 | 0.52492 | 0.50628
4594 | 0.62071 | 0.58211
4595 | 0.68178 | 0.63212
4596 | 0.67864 | 0.63004
4597 | 0.65137 | 0.60693
4598 | 0.56582 | 0.53749
4599 | 0.47663 | 0.46593
4600 | 0.35425 | 0.36841
4601 | 0.21561 | 0.26114
4602 | 0.078184 | 0.13866
4603 | 0.0232 | 0.046491
4604 | 0 | 0
4605 | 0 | 0
4606 | 0 | 0
4607 | 0 | 0
4608 | 0 | 0
4609 | 0 | 0
4610 | 0 | 0
4611 | 0 | 0
4612 | 0.0008 | 0.0008
4613 | 0.0072 | 0.0072
4614 | 0.0832 | 0.0832
4615 | 0.12932 | 0.12958
4616 | 0.21717 | 0.21741
4617 | 0.22435 | 0.22388
4618 | 0.31404 | 0.31164
4619 | 0.24405 | 0.24308
4620 | 0.236 | 0.23509
4621 | 0.33867 | 0.3356
4622 | 0.37005 | 0.36372
4623 | 0.21783 | 0.21744
4624 | 0.21026 | 0.21101
4625 | 0.13816 | 0.13989
4626 | 0.076884 | 0.080715
4627 | 0.0264 | 0.037115
4628 | 0 | 0
4629 | 0 | 0
4630 | 0 | 0
4631 | 0 | 0
4632 | 0 | 0
4633 | 0 | 0
4634 | 0 | 0
4635 | 0 | 0
4636 | 0.0008 | 0.0008
4637 | 0.0112 | 0.0112
4638 | 0.0296 | 0.0296
4639 | 0.0496 | 0.0496
4640 | 0.0728 | 0.0728
4641 | 0.096 | 0.096
4642 | 0.1096 | 0.1096
4643 | 0.1144 | 0.1144
4644 | 0.116 | 0.116
4645 | 0.116 | 0.116
4646 | 0.1104 | 0.1104
4647 | 0.0872 | 0.0872
4648 | 0.0616 | 0.0616
4649 | 0.0464 | 0.0464
4650 | 0.0288 | 0.0288
4651 | 0.0096 | 0.0096
4652 | 0 | 0
4653 | 0 | 0
4654 | 0 | 0
4655 | 0 | 0
4656 | 0 | 0
4657 | 0 | 0
4658 | 0 | 0
4659 | 0 | 0
4660 | 0.0008 | 0.0008
4661 | 0.0064 | 0.0064
4662 | 0.0168 | 0.0168
4663 | 0.028 | 0.028
4664 | 0.0392 | 0.0392
4665 | 0.2156 | 0.21507
4666 | 0.26172 | 0.26064
4667 | 0.32893 | 0.32605
4668 | 0.44054 | 0.42904
4669 | 0.36453 | 0.36025
4670 | 0.19335 | 0.19269
4671 | 0.31437 | 0.31184
4672 | 0.40244 | 0.41875
4673 | 0.26115 | 0.32476
4674 | 0.084893 | 0.17087
4675 | 0.0256 | 0.058602
4676 | 0 | 0
4677 | 0 | 0
4678 | 0 | 0
4679 | 0 | 0
4680 | 0 | 0
4681 | 0 | 0
4682 | 0 | 0
4683 | 0 | 0
4684 | 0.0008 | 0.0008
4685 | 0.0328 | 0.0328
4686 | 0.13486 | 0.18166
4687 | 0.35006 | 0.389
4688 | 0.37932 | 0.38119
4689 | 0.2845 | 0.28177
4690 | 0.18109 | 0.18075
4691 | 0.27013 | 0.26862
4692 | 0.45046 | 0.43772
4693 | 0.41053 | 0.40122
4694 | 0.1877 | 0.1871
4695 | 0.3284 | 0.32525
4696 | 0.19197 | 0.19262
4697 | 0.0784 | 0.0784
4698 | 0.0128 | 0.0128
4699 | 0.0056 | 0.0056
4700 | 0 | 0
4701 | 0 | 0
4702 | 0 | 0
4703 | 0 | 0
4704 | 0 | 0
4705 | 0 | 0
4706 | 0 | 0
4707 | 0 | 0
4708 | 0.0008 | 0.0008
4709 | 0.0376 | 0.057108
4710 | 0.1173 | 0.15167
4711 | 0.25965 | 0.28764
4712 | 0.42627 | 0.42944
4713 | 0.56918 | 0.54077
4714 | 0.67358 | 0.6223
4715 | 0.72612 | 0.66649
4716 | 0.65666 | 0.6116
4717 | 0.51889 | 0.4964
4718 | 0.37923 | 0.3716
4719 | 0.316 | 0.31352
4720 | 0.28664 | 0.29009
4721 | 0.18072 | 0.19057
4722 | 0.084117 | 0.094957
4723 | 0.024 | 0.028521
4724 | 0 | 0
4725 | 0 | 0
4726 | 0 | 0
4727 | 0 | 0
4728 | 0 | 0
4729 | 0 | 0
4730 | 0 | 0
4731 | 0 | 0
4732 | 0.0032 | 0.0032
4733 | 0.0376 | 0.064928
4734 | 0.11899 | 0.168
4735 | 0.21725 | 0.22922
4736 | 0.104 | 0.104
4737 | 0.32636 | 0.3223
4738 | 0.31433 | 0.31162
4739 | 0.43442 | 0.42261
4740 | 0.4011 | 0.39264
4741 | 0.27028 | 0.26768
4742 | 0.0536 | 0.0536
4743 | 0.18911 | 0.18865
4744 | 0.0544 | 0.0544
4745 | 0.0512 | 0.0512
4746 | 0.065845 | 0.066388
4747 | 0.0216 | 0.0216
4748 | 0 | 0
4749 | 0 | 0
4750 | 0 | 0
4751 | 0 | 0
4752 | 0 | 0
4753 | 0 | 0
4754 | 0 | 0
4755 | 0 | 0
4756 | 0.0008 | 0.0008
4757 | 0.0352 | 0.040399
4758 | 0.0168 | 0.0168
4759 | 0.092 | 0.092
4760 | 0.21166 | 0.21176
4761 | 0.36059 | 0.35472
4762 | 0.39163 | 0.3828
4763 | 0.52889 | 0.50437
4764 | 0.50806 | 0.48728
4765 | 0.35984 | 0.35548
4766 | 0.28702 | 0.28534
4767 | 0.25332 | 0.25257
4768 | 0.17642 | 0.1767
4769 | 0.1048 | 0.1048
4770 | 0.0456 | 0.0456
4771 | 0.0104 | 0.0104
4772 | 0 | 0
4773 | 0 | 0
4774 | 0 | 0
4775 | 0 | 0
4776 | 0 | 0
4777 | 0 | 0
4778 | 0 | 0
4779 | 0 | 0
4780 | 0.0008 | 0.0008
4781 | 0.04 | 0.048731
4782 | 0.1183 | 0.13467
4783 | 0.23015 | 0.24703
4784 | 0.34726 | 0.34801
4785 | 0.44677 | 0.43308
4786 | 0.55511 | 0.52474
4787 | 0.63014 | 0.58436
4788 | 0.64532 | 0.59705
4789 | 0.6393 | 0.5938
4790 | 0.58689 | 0.55058
4791 | 0.45733 | 0.44401
4792 | 0.3269 | 0.33479
4793 | 0.20184 | 0.23309
4794 | 0.074839 | 0.12841
4795 | 0.0208 | 0.040936
4796 | 0 | 0
4797 | 0 | 0
4798 | 0 | 0
4799 | 0 | 0
4800 | 0 | 0
4801 | 0 | 0
4802 | 0 | 0
4803 | 0 | 0
4804 | 0.0008 | 0.0008
4805 | 0.0296 | 0.067483
4806 | 0.11787 | 0.17804
4807 | 0.27444 | 0.31056
4808 | 0.43116 | 0.43226
4809 | 0.57064 | 0.53906
4810 | 0.67566 | 0.61982
4811 | 0.73775 | 0.66816
4812 | 0.75397 | 0.68083
4813 | 0.72492 | 0.65777
4814 | 0.65453 | 0.60371
4815 | 0.53404 | 0.51198
4816 | 0.38512 | 0.39891
4817 | 0.22204 | 0.27334
4818 | 0.093498 | 0.14445
4819 | 0.024 | 0.024
4820 | 0 | 0
4821 | 0 | 0
4822 | 0 | 0
4823 | 0 | 0
4824 | 0 | 0
4825 | 0 | 0
4826 | 0 | 0
4827 | 0 | 0
4828 | 0.0008 | 0.0008
4829 | 0.0272 | 0.072838
4830 | 0.11769 | 0.19044
4831 | 0.28796 | 0.32994
4832 | 0.46499 | 0.46402
4833 | 0.61664 | 0.57769
4834 | 0.73166 | 0.66219
4835 | 0.79877 | 0.71199
4836 | 0.81469 | 0.72385
4837 | 0.77248 | 0.69235
4838 | 0.69044 | 0.63069
4839 | 0.56024 | 0.53436
4840 | 0.3976 | 0.41205
4841 | 0.22325 | 0.27564
4842 | 0.092624 | 0.14287
4843 | 0.0192 | 0.0192
4844 | 0 | 0
4845 | 0 | 0
4846 | 0 | 0
4847 | 0 | 0
4848 | 0 | 0
4849 | 0 | 0
4850 | 0 | 0
4851 | 0 | 0
4852 | 0 | 0
4853 | 0.0304 | 0.064051
4854 | 0.12334 | 0.19449
4855 | 0.28629 | 0.32612
4856 | 0.46662 | 0.46504
4857 | 0.63433 | 0.59491
4858 | 0.6956 | 0.64106
4859 | 0.35615 | 0.3488
4860 | 0.40114 | 0.39182
4861 | 0.45834 | 0.44216
4862 | 0.38577 | 0.37628
4863 | 0.36629 | 0.35998
4864 | 0.27704 | 0.27905
4865 | 0.17266 | 0.18103
4866 | 0.075221 | 0.089284
4867 | 0.016 | 0.016
4868 | 0 | 0
4869 | 0 | 0
4870 | 0 | 0
4871 | 0 | 0
4872 | 0 | 0
4873 | 0 | 0
4874 | 0 | 0
4875 | 0 | 0
4876 | 0.0008 | 0.0008
4877 | 0.0272 | 0.067545
4878 | 0.11444 | 0.17795
4879 | 0.27257 | 0.30814
4880 | 0.43116 | 0.42906
4881 | 0.56905 | 0.53432
4882 | 0.67104 | 0.61357
4883 | 0.72155 | 0.6535
4884 | 0.74182 | 0.66925
4885 | 0.7132 | 0.64619
4886 | 0.63881 | 0.58827
4887 | 0.52378 | 0.49955
4888 | 0.37756 | 0.38721
4889 | 0.2172 | 0.26163
4890 | 0.090598 | 0.135
4891 | 0.0184 | 0.0184
4892 | 0 | 0
4893 | 0 | 0
4894 | 0 | 0
4895 | 0 | 0
4896 | 0 | 0
4897 | 0 | 0
4898 | 0 | 0
4899 | 0 | 0
4900 | 0 | 0
4901 | 0.036 | 0.044396
4902 | 0.11498 | 0.13145
4903 | 0.17767 | 0.18121
4904 | 0.25888 | 0.25856
4905 | 0.32281 | 0.3184
4906 | 0.43751 | 0.42213
4907 | 0.43773 | 0.42417
4908 | 0.44447 | 0.43058
4909 | 0.48302 | 0.46258
4910 | 0.40881 | 0.39678
4911 | 0.35365 | 0.34834
4912 | 0.27102 | 0.27271
4913 | 0.15846 | 0.16437
4914 | 0.070832 | 0.079018
4915 | 0.0032 | 0.0032
4916 | 0 | 0
4917 | 0 | 0
4918 | 0 | 0
4919 | 0 | 0
4920 | 0 | 0
4921 | 0 | 0
4922 | 0 | 0
4923 | 0 | 0
4924 | 0 | 0
4925 | 0.0264 | 0.062172
4926 | 0.11321 | 0.17012
4927 | 0.26838 | 0.29954
4928 | 0.43086 | 0.42744
4929 | 0.57325 | 0.53576
4930 | 0.68432 | 0.62036
4931 | 0.75251 | 0.67252
4932 | 0.76974 | 0.68595
4933 | 0.73705 | 0.66062
4934 | 0.6578 | 0.60044
4935 | 0.53937 | 0.51101
4936 | 0.38945 | 0.39875
4937 | 0.22039 | 0.26777
4938 | 0.088993 | 0.13733
4939 | 0.0184 | 0.0184
4940 | 0 | 0
4941 | 0 | 0
4942 | 0 | 0
4943 | 0 | 0
4944 | 0 | 0
4945 | 0 | 0
4946 | 0 | 0
4947 | 0 | 0
4948 | 0.0008 | 0.0008
4949 | 0.0408 | 0.065728
4950 | 0.1118 | 0.14685
4951 | 0.22788 | 0.243
4952 | 0.37673 | 0.37415
4953 | 0.49842 | 0.47326
4954 | 0.475 | 0.45347
4955 | 0.43163 | 0.41779
4956 | 0.27376 | 0.27181
4957 | 0.17192 | 0.17111
4958 | 0.37015 | 0.36035
4959 | 0.37067 | 0.36207
4960 | 0.15891 | 0.15909
4961 | 0.15231 | 0.15948
4962 | 0.10188 | 0.15171
4963 | 0.0248 | 0.0248
4964 | 0 | 0
4965 | 0 | 0
4966 | 0 | 0
4967 | 0 | 0
4968 | 0 | 0
4969 | 0 | 0
4970 | 0 | 0
4971 | 0 | 0
4972 | 0.0008 | 0.0008
4973 | 0.0376 | 0.055191
4974 | 0.091136 | 0.098169
4975 | 0.12435 | 0.12475
4976 | 0.0904 | 0.0904
4977 | 0.13366 | 0.13359
4978 | 0.14828 | 0.14796
4979 | 0.35178 | 0.34402
4980 | 0.63511 | 0.58555
4981 | 0.62715 | 0.57812
4982 | 0.76795 | 0.70764
4983 | 0.40043 | 0.3898
4984 | 0.13109 | 0.13115
4985 | 0.1839 | 0.19965
4986 | 0.067927 | 0.076606
4987 | 0.0024 | 0.0024
4988 | 0 | 0
4989 | 0 | 0
4990 | 0 | 0
4991 | 0 | 0
4992 | 0 | 0
4993 | 0 | 0
4994 | 0 | 0
4995 | 0 | 0
4996 | 0 | 0
4997 | 0.0248 | 0.064336
4998 | 0.11099 | 0.17859
4999 | 0.28694 | 0.32281
5000 | 0.47072 | 0.46159
5001 | 0.6246 | 0.57444
5002 | 0.7397 | 0.65973
5003 | 0.80557 | 0.70795
5004 | 0.82005 | 0.71825
5005 | 0.77857 | 0.68751
5006 | 0.68792 | 0.61964
5007 | 0.55302 | 0.51864
5008 | 0.38949 | 0.39487
5009 | 0.21249 | 0.25524
5010 | 0.086628 | 0.12162
5011 | 0.0088 | 0.0088
5012 | 0 | 0
5013 | 0 | 0
5014 | 0 | 0
5015 | 0 | 0
5016 | 0 | 0
5017 | 0 | 0
5018 | 0 | 0
5019 | 0 | 0
5020 | 0 | 0
5021 | 0.02 | 0.02
5022 | 0.0568 | 0.0568
5023 | 0.072 | 0.072
5024 | 0.1168 | 0.1168
5025 | 0.16586 | 0.16555
5026 | 0.193 | 0.19278
5027 | 0.15931 | 0.15919
5028 | 0.16332 | 0.16319
5029 | 0.17462 | 0.17438
5030 | 0.16889 | 0.16879
5031 | 0.1441 | 0.14398
5032 | 0.1256 | 0.1256
5033 | 0.10366 | 0.10398
5034 | 0.062929 | 0.067891
5035 | 0.0088 | 0.0088
5036 | 0 | 0
5037 | 0 | 0
5038 | 0 | 0
5039 | 0 | 0
5040 | 0 | 0
5041 | 0 | 0
5042 | 0 | 0
5043 | 0 | 0
5044 | 0 | 0
5045 | 0.024 | 0.05801
5046 | 0.10961 | 0.1661
5047 | 0.28305 | 0.31374
5048 | 0.49308 | 0.48257
5049 | 0.65019 | 0.59576
5050 | 0.76213 | 0.69071
5051 | 0.44714 | 0.42864
5052 | 0.46109 | 0.44489
5053 | 0.42705 | 0.41391
5054 | 0.37715 | 0.36768
5055 | 0.33062 | 0.32443
5056 | 0.23195 | 0.23229
5057 | 0.14191 | 0.14533
5058 | 0.062123 | 0.067091
5059 | 0.0024 | 0.0024
5060 | 0 | 0
5061 | 0 | 0
5062 | 0 | 0
5063 | 0 | 0
5064 | 0 | 0
5065 | 0 | 0
5066 | 0 | 0
5067 | 0 | 0
5068 | 0 | 0
5069 | 0.024 | 0.062996
5070 | 0.12074 | 0.18505
5071 | 0.30058 | 0.33169
5072 | 0.49905 | 0.4871
5073 | 0.65306 | 0.59736
5074 | 0.78315 | 0.70983
5075 | 0.32931 | 0.32257
5076 | 0.31503 | 0.3117
5077 | 0.30113 | 0.29811
5078 | 0.26311 | 0.26141
5079 | 0.23687 | 0.23581
5080 | 0.16707 | 0.16711
5081 | 0.11981 | 0.12073
5082 | 0.057494 | 0.059164
5083 | 0.0024 | 0.0024
5084 | 0 | 0
5085 | 0 | 0
5086 | 0 | 0
5087 | 0 | 0
5088 | 0 | 0
5089 | 0 | 0
5090 | 0 | 0
5091 | 0 | 0
5092 | 0 | 0
5093 | 0.0232 | 0.050928
5094 | 0.10372 | 0.15197
5095 | 0.2586 | 0.28226
5096 | 0.4204 | 0.40858
5097 | 0.56241 | 0.51773
5098 | 0.67076 | 0.60159
5099 | 0.73718 | 0.65302
5100 | 0.75254 | 0.66492
5101 | 0.72265 | 0.64109
5102 | 0.64577 | 0.58165
5103 | 0.53042 | 0.49373
5104 | 0.37972 | 0.37989
5105 | 0.21178 | 0.25123
5106 | 0.083393 | 0.12157
5107 | 0.0112 | 0.0112
5108 | 0 | 0
5109 | 0 | 0
5110 | 0 | 0
5111 | 0 | 0
5112 | 0 | 0
5113 | 0 | 0
5114 | 0 | 0
5115 | 0 | 0
5116 | 0 | 0
5117 | 0.0232 | 0.042864
5118 | 0.099408 | 0.12939
5119 | 0.22434 | 0.23803
5120 | 0.38742 | 0.37775
5121 | 0.4903 | 0.45892
5122 | 0.59441 | 0.54361
5123 | 0.60724 | 0.55621
5124 | 0.69142 | 0.62187
5125 | 0.61623 | 0.56217
5126 | 0.50717 | 0.47666
5127 | 0.37324 | 0.36218
5128 | 0.29571 | 0.29545
5129 | 0.1794 | 0.1992
5130 | 0.074984 | 0.097114
5131 | 0.0024 | 0.0024
5132 | 0 | 0
5133 | 0 | 0
5134 | 0 | 0
5135 | 0 | 0
5136 | 0 | 0
5137 | 0 | 0
5138 | 0 | 0
5139 | 0 | 0
5140 | 0 | 0
5141 | 0.0232 | 0.045649
5142 | 0.099871 | 0.13792
5143 | 0.24271 | 0.26128
5144 | 0.39474 | 0.38396
5145 | 0.52723 | 0.48842
5146 | 0.62099 | 0.56038
5147 | 0.68931 | 0.61763
5148 | 0.70158 | 0.62801
5149 | 0.66913 | 0.59923
5150 | 0.58615 | 0.53626
5151 | 0.47893 | 0.44971
5152 | 0.34539 | 0.3444
5153 | 0.19887 | 0.22802
5154 | 0.069102 | 0.10482
5155 | 0.008 | 0.008
5156 | 0 | 0
5157 | 0 | 0
5158 | 0 | 0
5159 | 0 | 0
5160 | 0 | 0
5161 | 0 | 0
5162 | 0 | 0
5163 | 0 | 0
5164 | 0 | 0
5165 | 0.02 | 0.02
5166 | 0.086819 | 0.091054
5167 | 0.161 | 0.16291
5168 | 0.24006 | 0.23875
5169 | 0.31353 | 0.3081
5170 | 0.37323 | 0.36212
5171 | 0.43383 | 0.41693
5172 | 0.4515 | 0.43281
5173 | 0.39017 | 0.37812
5174 | 0.31201 | 0.30842
5175 | 0.28953 | 0.28487
5176 | 0.18233 | 0.18225
5177 | 0.10674 | 0.10716
5178 | 0.0488 | 0.0488
5179 | 0.0016 | 0.0016
5180 | 0 | 0
5181 | 0 | 0
5182 | 0 | 0
5183 | 0 | 0
5184 | 0 | 0
5185 | 0 | 0
5186 | 0 | 0
5187 | 0 | 0
5188 | 0 | 0
5189 | 0.0208 | 0.042153
5190 | 0.10111 | 0.13174
5191 | 0.23423 | 0.24738
5192 | 0.37213 | 0.36056
5193 | 0.51417 | 0.47427
5194 | 0.59363 | 0.53962
5195 | 0.67417 | 0.60179
5196 | 0.68349 | 0.60985
5197 | 0.67213 | 0.59835
5198 | 0.60419 | 0.54698
5199 | 0.46376 | 0.43572
5200 | 0.30883 | 0.30711
5201 | 0.17307 | 0.18974
5202 | 0.06128 | 0.081175
5203 | 0.0024 | 0.0024
5204 | 0 | 0
5205 | 0 | 0
5206 | 0 | 0
5207 | 0 | 0
5208 | 0 | 0
5209 | 0 | 0
5210 | 0 | 0
5211 | 0 | 0
5212 | 0 | 0
5213 | 0.0168 | 0.0168
5214 | 0.09358 | 0.11216
5215 | 0.20527 | 0.21032
5216 | 0.30625 | 0.30203
5217 | 0.38914 | 0.3742
5218 | 0.43914 | 0.41802
5219 | 0.50208 | 0.47273
5220 | 0.52399 | 0.49436
5221 | 0.50099 | 0.47364
5222 | 0.45025 | 0.43087
5223 | 0.36336 | 0.35105
5224 | 0.24469 | 0.24407
5225 | 0.14691 | 0.15159
5226 | 0.056168 | 0.063054
5227 | 0.0016 | 0.0016
5228 | 0 | 0
5229 | 0 | 0
5230 | 0 | 0
5231 | 0 | 0
5232 | 0 | 0
5233 | 0 | 0
5234 | 0 | 0
5235 | 0 | 0
5236 | 0 | 0
5237 | 0.0104 | 0.0104
5238 | 0.087708 | 0.10036
5239 | 0.23956 | 0.25212
5240 | 0.344 | 0.33421
5241 | 0.5146 | 0.47537
5242 | 0.4733 | 0.44459
5243 | 0.55194 | 0.51188
5244 | 0.58241 | 0.53627
5245 | 0.51843 | 0.48519
5246 | 0.586 | 0.53326
5247 | 0.3601 | 0.34698
5248 | 0.26604 | 0.26459
5249 | 0.16292 | 0.1764
5250 | 0.057418 | 0.072484
5251 | 0.0024 | 0.0024
5252 | 0 | 0
5253 | 0 | 0
5254 | 0 | 0
5255 | 0 | 0
5256 | 0 | 0
5257 | 0 | 0
5258 | 0 | 0
5259 | 0 | 0
5260 | 0 | 0
5261 | 0.0168 | 0.0168
5262 | 0.094998 | 0.11298
5263 | 0.22658 | 0.23789
5264 | 0.34724 | 0.33655
5265 | 0.4518 | 0.424
5266 | 0.5371 | 0.49372
5267 | 0.58109 | 0.53116
5268 | 0.57549 | 0.52999
5269 | 0.50402 | 0.47173
5270 | 0.43307 | 0.41507
5271 | 0.36032 | 0.34886
5272 | 0.25574 | 0.25431
5273 | 0.14802 | 0.15314
5274 | 0.05439 | 0.063018
5275 | 0.0016 | 0.0016
5276 | 0 | 0
5277 | 0 | 0
5278 | 0 | 0
5279 | 0 | 0
5280 | 0 | 0
5281 | 0 | 0
5282 | 0 | 0
5283 | 0 | 0
5284 | 0 | 0
5285 | 0.0088 | 0.0088
5286 | 0.067382 | 0.068751
5287 | 0.14711 | 0.14784
5288 | 0.21362 | 0.21257
5289 | 0.29061 | 0.28498
5290 | 0.301 | 0.29727
5291 | 0.3585 | 0.34883
5292 | 0.31771 | 0.31412
5293 | 0.31222 | 0.3085
5294 | 0.30077 | 0.29727
5295 | 0.26825 | 0.26428
5296 | 0.20107 | 0.20046
5297 | 0.10731 | 0.10794
5298 | 0.046607 | 0.047188
5299 | 0.0008 | 0.0008
5300 | 0 | 0
5301 | 0 | 0
5302 | 0 | 0
5303 | 0 | 0
5304 | 0 | 0
5305 | 0 | 0
5306 | 0 | 0
5307 | 0 | 0
5308 | 0 | 0
5309 | 0.0096 | 0.0096
5310 | 0.082131 | 0.09166
5311 | 0.17412 | 0.1763
5312 | 0.24853 | 0.24584
5313 | 0.3389 | 0.32848
5314 | 0.35488 | 0.34385
5315 | 0.39652 | 0.38207
5316 | 0.46706 | 0.44209
5317 | 0.36284 | 0.35192
5318 | 0.30674 | 0.30285
5319 | 0.2817 | 0.27608
5320 | 0.2207 | 0.21934
5321 | 0.16365 | 0.17343
5322 | 0.074039 | 0.1081
5323 | 0.0096 | 0.0096
5324 | 0 | 0
5325 | 0 | 0
5326 | 0 | 0
5327 | 0 | 0
5328 | 0 | 0
5329 | 0 | 0
5330 | 0 | 0
5331 | 0 | 0
5332 | 0 | 0
5333 | 0.0024 | 0.0024
5334 | 0.0112 | 0.0112
5335 | 0.0224 | 0.0224
5336 | 0.0328 | 0.0328
5337 | 0.19043 | 0.1895
5338 | 0.22879 | 0.22705
5339 | 0.0536 | 0.0536
5340 | 0.16445 | 0.16396
5341 | 0.2945 | 0.28831
5342 | 0.56126 | 0.51158
5343 | 0.5865 | 0.53547
5344 | 0.40882 | 0.39739
5345 | 0.21749 | 0.24593
5346 | 0.054132 | 0.10202
5347 | 0.012 | 0.012
5348 | 0 | 0
5349 | 0 | 0
5350 | 0 | 0
5351 | 0 | 0
5352 | 0 | 0
5353 | 0 | 0
5354 | 0 | 0
5355 | 0 | 0
5356 | 0 | 0
5357 | 0.0056 | 0.0056
5358 | 0.1084 | 0.13504
5359 | 0.19361 | 0.19806
5360 | 0.48911 | 0.46404
5361 | 0.57895 | 0.52305
5362 | 0.37631 | 0.36029
5363 | 0.17145 | 0.17031
5364 | 0.0792 | 0.0792
5365 | 0.42123 | 0.39996
5366 | 0.34926 | 0.33737
5367 | 0.096 | 0.096
5368 | 0.0296 | 0.0296
5369 | 0.0184 | 0.0184
5370 | 0.0072 | 0.0072
5371 | 0.0008 | 0.0008
5372 | 0 | 0
5373 | 0 | 0
5374 | 0 | 0
5375 | 0 | 0
5376 | 0 | 0
5377 | 0 | 0
5378 | 0 | 0
5379 | 0 | 0
5380 | 0 | 0
5381 | 0.0048 | 0.0048
5382 | 0.061262 | 0.061588
5383 | 0.11814 | 0.11834
5384 | 0.18225 | 0.18147
5385 | 0.2427 | 0.24059
5386 | 0.25367 | 0.25185
5387 | 0.28085 | 0.27821
5388 | 0.30903 | 0.30533
5389 | 0.26209 | 0.25983
5390 | 0.2433 | 0.24144
5391 | 0.21252 | 0.21103
5392 | 0.16343 | 0.16309
5393 | 0.092541 | 0.092776
5394 | 0.0352 | 0.0352
5395 | 0.0008 | 0.0008
5396 | 0 | 0
5397 | 0 | 0
5398 | 0 | 0
5399 | 0 | 0
5400 | 0 | 0
5401 | 0 | 0
5402 | 0 | 0
5403 | 0 | 0
5404 | 0 | 0
5405 | 0.0144 | 0.0144
5406 | 0.10032 | 0.12006
5407 | 0.20799 | 0.21275
5408 | 0.3119 | 0.29957
5409 | 0.44028 | 0.40811
5410 | 0.55151 | 0.49737
5411 | 0.63415 | 0.56196
5412 | 0.69402 | 0.61002
5413 | 0.63209 | 0.55857
5414 | 0.5148 | 0.46896
5415 | 0.41618 | 0.38808
5416 | 0.25151 | 0.24762
5417 | 0.16298 | 0.17468
5418 | 0.046937 | 0.057257
5419 | 0.0016 | 0.0016
5420 | 0 | 0
5421 | 0 | 0
5422 | 0 | 0
5423 | 0 | 0
5424 | 0 | 0
5425 | 0 | 0
5426 | 0 | 0
5427 | 0 | 0
5428 | 0 | 0
5429 | 0.0032 | 0.0032
5430 | 0.064508 | 0.067103
5431 | 0.14861 | 0.14932
5432 | 0.24133 | 0.23785
5433 | 0.29481 | 0.2873
5434 | 0.36164 | 0.34946
5435 | 0.3754 | 0.36226
5436 | 0.41729 | 0.3987
5437 | 0.36988 | 0.35664
5438 | 0.29661 | 0.29246
5439 | 0.22981 | 0.22778
5440 | 0.16269 | 0.16229
5441 | 0.0848 | 0.0848
5442 | 0.0296 | 0.0296
5443 | 0.0008 | 0.0008
5444 | 0 | 0
5445 | 0 | 0
5446 | 0 | 0
5447 | 0 | 0
5448 | 0 | 0
5449 | 0 | 0
5450 | 0 | 0
5451 | 0 | 0
5452 | 0 | 0
5453 | 0.0096 | 0.0096
5454 | 0.091692 | 0.11357
5455 | 0.22613 | 0.23138
5456 | 0.37824 | 0.35394
5457 | 0.50289 | 0.4505
5458 | 0.56971 | 0.50731
5459 | 0.65256 | 0.57282
5460 | 0.69058 | 0.59761
5461 | 0.64924 | 0.56521
5462 | 0.56546 | 0.50218
5463 | 0.47632 | 0.42962
5464 | 0.32544 | 0.31268
5465 | 0.17018 | 0.18684
5466 | 0.041996 | 0.067642
5467 | 0.0008 | 0.0008
5468 | 0 | 0
5469 | 0 | 0
5470 | 0 | 0
5471 | 0 | 0
5472 | 0 | 0
5473 | 0 | 0
5474 | 0 | 0
5475 | 0 | 0
5476 | 0 | 0
5477 | 0.0032 | 0.0032
5478 | 0.0464 | 0.0464
5479 | 0.0712 | 0.0712
5480 | 0.12488 | 0.12479
5481 | 0.23385 | 0.23094
5482 | 0.4405 | 0.41231
5483 | 0.35744 | 0.34559
5484 | 0.37877 | 0.36636
5485 | 0.37565 | 0.36054
5486 | 0.27609 | 0.26905
5487 | 0.46432 | 0.42309
5488 | 0.31453 | 0.30101
5489 | 0.15676 | 0.16751
5490 | 0.057305 | 0.091416
5491 | 0.0032 | 0.0032
5492 | 0 | 0
5493 | 0 | 0
5494 | 0 | 0
5495 | 0 | 0
5496 | 0 | 0
5497 | 0 | 0
5498 | 0 | 0
5499 | 0 | 0
5500 | 0 | 0
5501 | 0.0016 | 0.0016
5502 | 0.0384 | 0.0384
5503 | 0.0744 | 0.0744
5504 | 0.112 | 0.112
5505 | 0.15732 | 0.15675
5506 | 0.18414 | 0.18313
5507 | 0.18417 | 0.18399
5508 | 0.19137 | 0.19119
5509 | 0.19776 | 0.19759
5510 | 0.18648 | 0.18553
5511 | 0.14914 | 0.14876
5512 | 0.1072 | 0.1072
5513 | 0.0632 | 0.0632
5514 | 0.0248 | 0.0248
5515 | 0.0008 | 0.0008
5516 | 0 | 0
5517 | 0 | 0
5518 | 0 | 0
5519 | 0 | 0
5520 | 0 | 0
5521 | 0 | 0
5522 | 0 | 0
5523 | 0 | 0
5524 | 0 | 0
5525 | 0.0072 | 0.0072
5526 | 0.098295 | 0.11763
5527 | 0.24769 | 0.25049
5528 | 0.42685 | 0.38687
5529 | 0.57613 | 0.49825
5530 | 0.70168 | 0.59054
5531 | 0.75146 | 0.62955
5532 | 0.76596 | 0.64066
5533 | 0.72448 | 0.60989
5534 | 0.63732 | 0.54425
5535 | 0.50318 | 0.44396
5536 | 0.34434 | 0.32392
5537 | 0.1734 | 0.1906
5538 | 0.035157 | 0.071227
5539 | 0 | 0
5540 | 0 | 0
5541 | 0 | 0
5542 | 0 | 0
5543 | 0 | 0
5544 | 0 | 0
5545 | 0 | 0
5546 | 0 | 0
5547 | 0 | 0
5548 | 0 | 0
5549 | 0.0064 | 0.0064
5550 | 0.09575 | 0.11368
5551 | 0.24192 | 0.24348
5552 | 0.41179 | 0.37211
5553 | 0.5613 | 0.48507
5554 | 0.67039 | 0.56811
5555 | 0.73185 | 0.61566
5556 | 0.74237 | 0.62446
5557 | 0.7115 | 0.59982
5558 | 0.62336 | 0.53341
5559 | 0.49091 | 0.43306
5560 | 0.33157 | 0.31147
5561 | 0.16827 | 0.18201
5562 | 0.034675 | 0.067609
5563 | 0 | 0
5564 | 0 | 0
5565 | 0 | 0
5566 | 0 | 0
5567 | 0 | 0
5568 | 0 | 0
5569 | 0 | 0
5570 | 0 | 0
5571 | 0 | 0
5572 | 0 | 0
5573 | 0.0072 | 0.0072
5574 | 0.093264 | 0.10894
5575 | 0.24231 | 0.2411
5576 | 0.40515 | 0.36593
5577 | 0.51894 | 0.4541
5578 | 0.60118 | 0.52273
5579 | 0.64585 | 0.55672
5580 | 0.65401 | 0.56394
5581 | 0.61418 | 0.53228
5582 | 0.54146 | 0.47703
5583 | 0.44171 | 0.39599
5584 | 0.30602 | 0.289
5585 | 0.16434 | 0.17727
5586 | 0.033961 | 0.062711
5587 | 0 | 0
5588 | 0 | 0
5589 | 0 | 0
5590 | 0 | 0
5591 | 0 | 0
5592 | 0 | 0
5593 | 0 | 0
5594 | 0 | 0
5595 | 0 | 0
5596 | 0 | 0
5597 | 0.0016 | 0.0016
5598 | 0.0496 | 0.0496
5599 | 0.12157 | 0.1215
5600 | 0.17886 | 0.17744
5601 | 0.23636 | 0.23337
5602 | 0.29547 | 0.2909
5603 | 0.31044 | 0.30442
5604 | 0.30845 | 0.30371
5605 | 0.31397 | 0.30845
5606 | 0.3037 | 0.29457
5607 | 0.24919 | 0.24351
5608 | 0.17225 | 0.17101
5609 | 0.10291 | 0.10385
5610 | 0.032168 | 0.033951
5611 | 0 | 0
5612 | 0 | 0
5613 | 0 | 0
5614 | 0 | 0
5615 | 0 | 0
5616 | 0 | 0
5617 | 0 | 0
5618 | 0 | 0
5619 | 0 | 0
5620 | 0 | 0
5621 | 0.0016 | 0.0016
5622 | 0.0368 | 0.0368
5623 | 0.0832 | 0.0832
5624 | 0.14032 | 0.13996
5625 | 0.18747 | 0.18631
5626 | 0.22255 | 0.22068
5627 | 0.23824 | 0.23585
5628 | 0.23149 | 0.22948
5629 | 0.2318 | 0.22945
5630 | 0.20133 | 0.1999
5631 | 0.1508 | 0.15036
5632 | 0.12414 | 0.12398
5633 | 0.0632 | 0.0632
5634 | 0.0216 | 0.0216
5635 | 0 | 0
5636 | 0 | 0
5637 | 0 | 0
5638 | 0 | 0
5639 | 0 | 0
5640 | 0 | 0
5641 | 0 | 0
5642 | 0 | 0
5643 | 0 | 0
5644 | 0 | 0
5645 | 0.0096 | 0.0096
5646 | 0.10497 | 0.12397
5647 | 0.25598 | 0.24975
5648 | 0.36819 | 0.33598
5649 | 0.42349 | 0.38522
5650 | 0.556 | 0.49021
5651 | 0.44653 | 0.4149
5652 | 0.31055 | 0.30444
5653 | 0.18635 | 0.18555
5654 | 0.26734 | 0.26205
5655 | 0.15988 | 0.15914
5656 | 0.13557 | 0.13514
5657 | 0.078315 | 0.078388
5658 | 0.028946 | 0.032935
5659 | 0 | 0
5660 | 0 | 0
5661 | 0 | 0
5662 | 0 | 0
5663 | 0 | 0
5664 | 0 | 0
5665 | 0 | 0
5666 | 0 | 0
5667 | 0 | 0
5668 | 0 | 0
5669 | 0.0008 | 0.0008
5670 | 0.0088 | 0.0088
5671 | 0.0208 | 0.0208
5672 | 0.032 | 0.032
5673 | 0.0424 | 0.0424
5674 | 0.0496 | 0.0496
5675 | 0.0544 | 0.0544
5676 | 0.0552 | 0.0552
5677 | 0.052 | 0.052
5678 | 0.0472 | 0.0472
5679 | 0.0376 | 0.0376
5680 | 0.0272 | 0.0272
5681 | 0.0152 | 0.0152
5682 | 0.0048 | 0.0048
5683 | 0 | 0
5684 | 0 | 0
5685 | 0 | 0
5686 | 0 | 0
5687 | 0 | 0
5688 | 0 | 0
5689 | 0 | 0
5690 | 0 | 0
5691 | 0 | 0
5692 | 0 | 0
5693 | 0.0008 | 0.0008
5694 | 0.063339 | 0.06932
5695 | 0.1601 | 0.15868
5696 | 0.29328 | 0.27423
5697 | 0.35202 | 0.33053
5698 | 0.50664 | 0.45526
5699 | 0.46533 | 0.4274
5700 | 0.45551 | 0.42208
5701 | 0.48772 | 0.44296
5702 | 0.41501 | 0.38701
5703 | 0.32111 | 0.30607
5704 | 0.23917 | 0.22727
5705 | 0.12186 | 0.12427
5706 | 0.024908 | 0.041381
5707 | 0 | 0
5708 | 0 | 0
5709 | 0 | 0
5710 | 0 | 0
5711 | 0 | 0
5712 | 0 | 0
5713 | 0 | 0
5714 | 0 | 0
5715 | 0 | 0
5716 | 0 | 0
5717 | 0.0032 | 0.0032
5718 | 0.079687 | 0.090677
5719 | 0.22582 | 0.21681
5720 | 0.38649 | 0.34081
5721 | 0.51677 | 0.44219
5722 | 0.60576 | 0.51539
5723 | 0.67247 | 0.56595
5724 | 0.68698 | 0.57701
5725 | 0.6382 | 0.54163
5726 | 0.56118 | 0.4797
5727 | 0.43192 | 0.37761
5728 | 0.29947 | 0.27381
5729 | 0.13861 | 0.14426
5730 | 0.0256 | 0.04395
5731 | 0 | 0
5732 | 0 | 0
5733 | 0 | 0
5734 | 0 | 0
5735 | 0 | 0
5736 | 0 | 0
5737 | 0 | 0
5738 | 0 | 0
5739 | 0 | 0
5740 | 0 | 0
5741 | 0.0032 | 0.0032
5742 | 0.075522 | 0.092961
5743 | 0.2323 | 0.22141
5744 | 0.39956 | 0.34847
5745 | 0.52898 | 0.44831
5746 | 0.63388 | 0.52909
5747 | 0.68795 | 0.57279
5748 | 0.7102 | 0.58845
5749 | 0.67562 | 0.56237
5750 | 0.55372 | 0.47097
5751 | 0.43957 | 0.38315
5752 | 0.29884 | 0.27312
5753 | 0.14356 | 0.14901
5754 | 0.0224 | 0.048662
5755 | 0 | 0
5756 | 0 | 0
5757 | 0 | 0
5758 | 0 | 0
5759 | 0 | 0
5760 | 0 | 0
5761 | 0 | 0
5762 | 0 | 0
5763 | 0 | 0
5764 | 0 | 0
5765 | 0.0008 | 0.0008
5766 | 0.0216 | 0.0216
5767 | 0.0528 | 0.0528
5768 | 0.0792 | 0.0792
5769 | 0.0976 | 0.0976
5770 | 0.1096 | 0.1096
5771 | 0.1256 | 0.1256
5772 | 0.13621 | 0.13599
5773 | 0.13481 | 0.13438
5774 | 0.108 | 0.108
5775 | 0.0784 | 0.0784
5776 | 0.0496 | 0.0496
5777 | 0.0264 | 0.0264
5778 | 0.004 | 0.004
5779 | 0 | 0
5780 | 0 | 0
5781 | 0 | 0
5782 | 0 | 0
5783 | 0 | 0
5784 | 0 | 0
5785 | 0 | 0
5786 | 0 | 0
5787 | 0 | 0
5788 | 0 | 0
5789 | 0.0024 | 0.0024
5790 | 0.045116 | 0.045626
5791 | 0.11316 | 0.11271
5792 | 0.19848 | 0.19406
5793 | 0.29413 | 0.28077
5794 | 0.38668 | 0.36265
5795 | 0.49761 | 0.4511
5796 | 0.40124 | 0.37626
5797 | 0.41239 | 0.38574
5798 | 0.31275 | 0.29921
5799 | 0.28734 | 0.27431
5800 | 0.21412 | 0.20462
5801 | 0.069517 | 0.069576
5802 | 0.004 | 0.004
5803 | 0 | 0
5804 | 0 | 0
5805 | 0 | 0
5806 | 0 | 0
5807 | 0 | 0
5808 | 0 | 0
5809 | 0 | 0
5810 | 0 | 0
5811 | 0 | 0
5812 | 0 | 0
5813 | 0.0016 | 0.0016
5814 | 0.071359 | 0.088687
5815 | 0.23196 | 0.21585
5816 | 0.4082 | 0.34832
5817 | 0.56334 | 0.46354
5818 | 0.67936 | 0.54887
5819 | 0.73582 | 0.59246
5820 | 0.74746 | 0.60197
5821 | 0.7025 | 0.56883
5822 | 0.60966 | 0.49929
5823 | 0.47644 | 0.39894
5824 | 0.30721 | 0.27351
5825 | 0.14005 | 0.14215
5826 | 0.016 | 0.016
5827 | 0 | 0
5828 | 0 | 0
5829 | 0 | 0
5830 | 0 | 0
5831 | 0 | 0
5832 | 0 | 0
5833 | 0 | 0
5834 | 0 | 0
5835 | 0 | 0
5836 | 0 | 0
5837 | 0.0008 | 0.0008
5838 | 0.047948 | 0.048928
5839 | 0.11089 | 0.11031
5840 | 0.19091 | 0.18691
5841 | 0.22992 | 0.22618
5842 | 0.29059 | 0.28447
5843 | 0.32562 | 0.31716
5844 | 0.33508 | 0.32256
5845 | 0.29246 | 0.28691
5846 | 0.23747 | 0.23422
5847 | 0.18258 | 0.18068
5848 | 0.12542 | 0.12474
5849 | 0.0576 | 0.0576
5850 | 0.0032 | 0.0032
5851 | 0 | 0
5852 | 0 | 0
5853 | 0 | 0
5854 | 0 | 0
5855 | 0 | 0
5856 | 0 | 0
5857 | 0 | 0
5858 | 0 | 0
5859 | 0 | 0
5860 | 0 | 0
5861 | 0.0008 | 0.0008
5862 | 0.063383 | 0.071837
5863 | 0.1916 | 0.18094
5864 | 0.32729 | 0.29112
5865 | 0.46911 | 0.40005
5866 | 0.58374 | 0.48774
5867 | 0.6152 | 0.51995
5868 | 0.69715 | 0.57459
5869 | 0.60033 | 0.5038
5870 | 0.53031 | 0.44745
5871 | 0.41616 | 0.35799
5872 | 0.2684 | 0.24344
5873 | 0.10062 | 0.10111
5874 | 0.004 | 0.004
5875 | 0 | 0
5876 | 0 | 0
5877 | 0 | 0
5878 | 0 | 0
5879 | 0 | 0
5880 | 0 | 0
5881 | 0 | 0
5882 | 0 | 0
5883 | 0 | 0
5884 | 0 | 0
5885 | 0.0016 | 0.0016
5886 | 0.067052 | 0.076304
5887 | 0.15479 | 0.14891
5888 | 0.3161 | 0.2817
5889 | 0.41931 | 0.37088
5890 | 0.30275 | 0.28973
5891 | 0.18242 | 0.18071
5892 | 0.21259 | 0.21113
5893 | 0.20342 | 0.2015
5894 | 0.0456 | 0.0456
5895 | 0.08 | 0.08
5896 | 0.0384 | 0.0384
5897 | 0.0296 | 0.0296
5898 | 0.0128 | 0.0128
5899 | 0 | 0
5900 | 0 | 0
5901 | 0 | 0
5902 | 0 | 0
5903 | 0 | 0
5904 | 0 | 0
5905 | 0 | 0
5906 | 0 | 0
5907 | 0 | 0
5908 | 0 | 0
5909 | 0.0008 | 0.0008
5910 | 0.065761 | 0.078599
5911 | 0.21188 | 0.19488
5912 | 0.37876 | 0.32104
5913 | 0.5053 | 0.41765
5914 | 0.57154 | 0.47597
5915 | 0.63962 | 0.52897
5916 | 0.67425 | 0.55331
5917 | 0.65402 | 0.53151
5918 | 0.55565 | 0.45727
5919 | 0.42453 | 0.3568
5920 | 0.25617 | 0.22902
5921 | 0.1112 | 0.11128
5922 | 0.0056 | 0.0056
5923 | 0 | 0
5924 | 0 | 0
5925 | 0 | 0
5926 | 0 | 0
5927 | 0 | 0
5928 | 0 | 0
5929 | 0 | 0
5930 | 0 | 0
5931 | 0 | 0
5932 | 0 | 0
5933 | 0.0008 | 0.0008
5934 | 0.050298 | 0.052758
5935 | 0.1417 | 0.13801
5936 | 0.24388 | 0.23122
5937 | 0.33544 | 0.30899
5938 | 0.45876 | 0.40704
5939 | 0.46874 | 0.42847
5940 | 0.48502 | 0.43774
5941 | 0.38108 | 0.3564
5942 | 0.36395 | 0.33534
5943 | 0.33909 | 0.30185
5944 | 0.20562 | 0.19259
5945 | 0.076882 | 0.076593
5946 | 0.0024 | 0.0024
5947 | 0 | 0
5948 | 0 | 0
5949 | 0 | 0
5950 | 0 | 0
5951 | 0 | 0
5952 | 0 | 0
5953 | 0 | 0
5954 | 0 | 0
5955 | 0 | 0
5956 | 0 | 0
5957 | 0.0008 | 0.0008
5958 | 0.067091 | 0.082084
5959 | 0.23668 | 0.20859
5960 | 0.41353 | 0.33872
5961 | 0.57567 | 0.45701
5962 | 0.67496 | 0.53146
5963 | 0.7352 | 0.57734
5964 | 0.74848 | 0.58678
5965 | 0.71536 | 0.56056
5966 | 0.61953 | 0.48949
5967 | 0.47552 | 0.38373
5968 | 0.29732 | 0.25366
5969 | 0.12394 | 0.12239
5970 | 0.0072 | 0.0072
5971 | 0 | 0
5972 | 0 | 0
5973 | 0 | 0
5974 | 0 | 0
5975 | 0 | 0
5976 | 0 | 0
5977 | 0 | 0
5978 | 0 | 0
5979 | 0 | 0
5980 | 0 | 0
5981 | 0.0008 | 0.0008
5982 | 0.057211 | 0.065152
5983 | 0.2003 | 0.17979
5984 | 0.32706 | 0.28217
5985 | 0.46031 | 0.38669
5986 | 0.54853 | 0.45642
5987 | 0.55158 | 0.47233
5988 | 0.53223 | 0.46153
5989 | 0.53823 | 0.45949
5990 | 0.54584 | 0.44884
5991 | 0.43159 | 0.35763
5992 | 0.32482 | 0.27668
5993 | 0.14147 | 0.13904
5994 | 0.0136 | 0.0136
5995 | 0 | 0
5996 | 0 | 0
5997 | 0 | 0
5998 | 0 | 0
5999 | 0 | 0
6000 | 0 | 0
6001 | 0 | 0
6002 | 0 | 0
6003 | 0 | 0
6004 | 0 | 0
6005 | 0 | 0
6006 | 0.035077 | 0.035322
6007 | 0.12039 | 0.11734
6008 | 0.22096 | 0.20978
6009 | 0.27503 | 0.26006
6010 | 0.29617 | 0.2834
6011 | 0.35059 | 0.33195
6012 | 0.36951 | 0.34782
6013 | 0.33361 | 0.31599
6014 | 0.30927 | 0.29029
6015 | 0.23405 | 0.22429
6016 | 0.14653 | 0.14211
6017 | 0.055251 | 0.055176
6018 | 0.0016 | 0.0016
6019 | 0 | 0
6020 | 0 | 0
6021 | 0 | 0
6022 | 0 | 0
6023 | 0 | 0
6024 | 0 | 0
6025 | 0 | 0
6026 | 0 | 0
6027 | 0 | 0
6028 | 0 | 0
6029 | 0 | 0
6030 | 0.063631 | 0.076815
6031 | 0.23292 | 0.19991
6032 | 0.42023 | 0.33625
6033 | 0.58486 | 0.45534
6034 | 0.70935 | 0.54528
6035 | 0.78092 | 0.59657
6036 | 0.79169 | 0.60446
6037 | 0.74304 | 0.56895
6038 | 0.64178 | 0.49633
6039 | 0.48941 | 0.3859
6040 | 0.30697 | 0.25426
6041 | 0.11993 | 0.11682
6042 | 0.0056 | 0.0056
6043 | 0 | 0
6044 | 0 | 0
6045 | 0 | 0
6046 | 0 | 0
6047 | 0 | 0
6048 | 0 | 0
6049 | 0 | 0
6050 | 0 | 0
6051 | 0 | 0
6052 | 0 | 0
6053 | 0 | 0
6054 | 0.061801 | 0.072875
6055 | 0.22668 | 0.19364
6056 | 0.39953 | 0.32066
6057 | 0.54824 | 0.42966
6058 | 0.65662 | 0.51109
6059 | 0.71865 | 0.55773
6060 | 0.72185 | 0.56176
6061 | 0.6846 | 0.53163
6062 | 0.5866 | 0.45974
6063 | 0.44252 | 0.35399
6064 | 0.27136 | 0.22857
6065 | 0.10444 | 0.10103
6066 | 0.0024 | 0.0024
6067 | 0 | 0
6068 | 0 | 0
6069 | 0 | 0
6070 | 0 | 0
6071 | 0 | 0
6072 | 0 | 0
6073 | 0 | 0
6074 | 0 | 0
6075 | 0 | 0
6076 | 0 | 0
6077 | 0 | 0
6078 | 0.0342 | 0.034904
6079 | 0.0752 | 0.0752
6080 | 0.12446 | 0.12398
6081 | 0.15356 | 0.15276
6082 | 0.30944 | 0.29203
6083 | 0.42335 | 0.38557
6084 | 0.4348 | 0.39509
6085 | 0.50408 | 0.43124
6086 | 0.42688 | 0.36942
6087 | 0.44244 | 0.35998
6088 | 0.27788 | 0.23168
6089 | 0.12938 | 0.124
6090 | 0.012 | 0.012
6091 | 0 | 0
6092 | 0 | 0
6093 | 0 | 0
6094 | 0 | 0
6095 | 0 | 0
6096 | 0 | 0
6097 | 0 | 0
6098 | 0 | 0
6099 | 0 | 0
6100 | 0 | 0
6101 | 0 | 0
6102 | 0.0168 | 0.0168
6103 | 0.076 | 0.076
6104 | 0.20697 | 0.19459
6105 | 0.3275 | 0.29619
6106 | 0.71985 | 0.56785
6107 | 0.84216 | 0.67197
6108 | 0.59965 | 0.49893
6109 | 0.38091 | 0.34653
6110 | 0.18024 | 0.17664
6111 | 0.032 | 0.032
6112 | 0.0208 | 0.0208
6113 | 0.0088 | 0.0088
6114 | 0.0008 | 0.0008
6115 | 0 | 0
6116 | 0 | 0
6117 | 0 | 0
6118 | 0 | 0
6119 | 0 | 0
6120 | 0 | 0
6121 | 0 | 0
6122 | 0 | 0
6123 | 0 | 0
6124 | 0 | 0
6125 | 0 | 0
6126 | 0.038317 | 0.039678
6127 | 0.11168 | 0.10777
6128 | 0.18888 | 0.18124
6129 | 0.25253 | 0.24194
6130 | 0.34784 | 0.32128
6131 | 0.36189 | 0.33738
6132 | 0.38885 | 0.35875
6133 | 0.38201 | 0.34901
6134 | 0.3406 | 0.30904
6135 | 0.23385 | 0.22102
6136 | 0.15728 | 0.14833
6137 | 0.055744 | 0.055219
6138 | 0.0008 | 0.0008
6139 | 0 | 0
6140 | 0 | 0
6141 | 0 | 0
6142 | 0 | 0
6143 | 0 | 0
6144 | 0 | 0
6145 | 0 | 0
6146 | 0 | 0
6147 | 0 | 0
6148 | 0 | 0
6149 | 0 | 0
6150 | 0.031204 | 0.031666
6151 | 0.093011 | 0.091939
6152 | 0.1662 | 0.16222
6153 | 0.20754 | 0.20384
6154 | 0.24643 | 0.24056
6155 | 0.27486 | 0.26771
6156 | 0.2692 | 0.26294
6157 | 0.24692 | 0.24221
6158 | 0.18461 | 0.1823
6159 | 0.12506 | 0.12479
6160 | 0.0824 | 0.0824
6161 | 0.0304 | 0.0304
6162 | 0.0008 | 0.0008
6163 | 0 | 0
6164 | 0 | 0
6165 | 0 | 0
6166 | 0 | 0
6167 | 0 | 0
6168 | 0 | 0
6169 | 0 | 0
6170 | 0 | 0
6171 | 0 | 0
6172 | 0 | 0
6173 | 0 | 0
6174 | 0.0192 | 0.0192
6175 | 0.0312 | 0.0312
6176 | 0.06 | 0.06
6177 | 0.17962 | 0.17584
6178 | 0.1016 | 0.1016
6179 | 0.31065 | 0.29372
6180 | 0.50758 | 0.43634
6181 | 0.37217 | 0.33698
6182 | 0.17778 | 0.17425
6183 | 0.297 | 0.26167
6184 | 0.12205 | 0.11737
6185 | 0.053732 | 0.053049
6186 | 0.0056 | 0.0056
6187 | 0 | 0
6188 | 0 | 0
6189 | 0 | 0
6190 | 0 | 0
6191 | 0 | 0
6192 | 0 | 0
6193 | 0 | 0
6194 | 0 | 0
6195 | 0 | 0
6196 | 0 | 0
6197 | 0 | 0
6198 | 0.030594 | 0.031231
6199 | 0.10951 | 0.10539
6200 | 0.18445 | 0.17562
6201 | 0.29591 | 0.27432
6202 | 0.34137 | 0.31662
6203 | 0.36478 | 0.33982
6204 | 0.38305 | 0.35156
6205 | 0.39564 | 0.3552
6206 | 0.32892 | 0.29711
6207 | 0.22254 | 0.20987
6208 | 0.13614 | 0.12927
6209 | 0.046985 | 0.046604
6210 | 0.0008 | 0.0008
6211 | 0 | 0
6212 | 0 | 0
6213 | 0 | 0
6214 | 0 | 0
6215 | 0 | 0
6216 | 0 | 0
6217 | 0 | 0
6218 | 0 | 0
6219 | 0 | 0
6220 | 0 | 0
6221 | 0 | 0
6222 | 0.0048 | 0.0048
6223 | 0.0168 | 0.0168
6224 | 0.0288 | 0.0288
6225 | 0.04 | 0.04
6226 | 0.048 | 0.048
6227 | 0.052 | 0.052
6228 | 0.0528 | 0.0528
6229 | 0.47688 | 0.40854
6230 | 0.42148 | 0.35247
6231 | 0.30827 | 0.26209
6232 | 0.1882 | 0.16288
6233 | 0.066781 | 0.064312
6234 | 0.0008 | 0.0008
6235 | 0 | 0
6236 | 0 | 0
6237 | 0 | 0
6238 | 0 | 0
6239 | 0 | 0
6240 | 0 | 0
6241 | 0 | 0
6242 | 0 | 0
6243 | 0 | 0
6244 | 0 | 0
6245 | 0 | 0
6246 | 0.043255 | 0.047068
6247 | 0.1222 | 0.11153
6248 | 0.30737 | 0.25716
6249 | 0.63184 | 0.49796
6250 | 0.56862 | 0.45733
6251 | 0.24681 | 0.23724
6252 | 0.35534 | 0.32942
6253 | 0.34081 | 0.31252
6254 | 0.1851 | 0.18229
6255 | 0.13646 | 0.13431
6256 | 0.21225 | 0.18357
6257 | 0.046273 | 0.045535
6258 | 0.0008 | 0.0008
6259 | 0 | 0
6260 | 0 | 0
6261 | 0 | 0
6262 | 0 | 0
6263 | 0 | 0
6264 | 0 | 0
6265 | 0 | 0
6266 | 0 | 0
6267 | 0 | 0
6268 | 0 | 0
6269 | 0 | 0
6270 | 0.039338 | 0.042733
6271 | 0.14569 | 0.12554
6272 | 0.27587 | 0.23023
6273 | 0.39676 | 0.32695
6274 | 0.45256 | 0.38131
6275 | 0.49674 | 0.41868
6276 | 0.49068 | 0.41477
6277 | 0.42521 | 0.37076
6278 | 0.33068 | 0.30212
6279 | 0.23928 | 0.22006
6280 | 0.13706 | 0.12761
6281 | 0.043426 | 0.042994
6282 | 0 | 0
6283 | 0 | 0
6284 | 0 | 0
6285 | 0 | 0
6286 | 0 | 0
6287 | 0 | 0
6288 | 0 | 0
6289 | 0 | 0
6290 | 0 | 0
6291 | 0 | 0
6292 | 0 | 0
6293 | 0 | 0
6294 | 0.0048 | 0.0048
6295 | 0.0216 | 0.0216
6296 | 0.0368 | 0.0368
6297 | 0.0544 | 0.0544
6298 | 0.0664 | 0.0664
6299 | 0.068 | 0.068
6300 | 0.0712 | 0.0712
6301 | 0.072 | 0.072
6302 | 0.06 | 0.06
6303 | 0.044 | 0.044
6304 | 0.024 | 0.024
6305 | 0.0088 | 0.0088
6306 | 0 | 0
6307 | 0 | 0
6308 | 0 | 0
6309 | 0 | 0
6310 | 0 | 0
6311 | 0 | 0
6312 | 0 | 0
6313 | 0 | 0
6314 | 0 | 0
6315 | 0 | 0
6316 | 0 | 0
6317 | 0 | 0
6318 | 0.0216 | 0.0216
6319 | 0.18833 | 0.15555
6320 | 0.36573 | 0.27587
6321 | 0.49324 | 0.37321
6322 | 0.59309 | 0.4492
6323 | 0.66548 | 0.50043
6324 | 0.64789 | 0.49528
6325 | 0.63987 | 0.47649
6326 | 0.54829 | 0.40687
6327 | 0.41421 | 0.3081
6328 | 0.24675 | 0.18899
6329 | 0.079738 | 0.075143
6330 | 0 | 0
6331 | 0 | 0
6332 | 0 | 0
6333 | 0 | 0
6334 | 0 | 0
6335 | 0 | 0
6336 | 0 | 0
6337 | 0 | 0
6338 | 0 | 0
6339 | 0 | 0
6340 | 0 | 0
6341 | 0 | 0
6342 | 0.0264 | 0.0264
6343 | 0.17129 | 0.14129
6344 | 0.31223 | 0.24647
6345 | 0.51349 | 0.38504
6346 | 0.63286 | 0.46607
6347 | 0.64606 | 0.49711
6348 | 0.47205 | 0.40232
6349 | 0.43206 | 0.36564
6350 | 0.3319 | 0.298
6351 | 0.22201 | 0.20333
6352 | 0.15701 | 0.1352
6353 | 0.074681 | 0.071872
6354 | 0.0008 | 0.0008
6355 | 0 | 0
6356 | 0 | 0
6357 | 0 | 0
6358 | 0 | 0
6359 | 0 | 0
6360 | 0 | 0
6361 | 0 | 0
6362 | 0 | 0
6363 | 0 | 0
6364 | 0 | 0
6365 | 0 | 0
6366 | 0.012 | 0.012
6367 | 0.13115 | 0.11462
6368 | 0.2224 | 0.20002
6369 | 0.32231 | 0.28842
6370 | 0.39697 | 0.34458
6371 | 0.34728 | 0.31653
6372 | 0.40205 | 0.35682
6373 | 0.37049 | 0.32895
6374 | 0.35965 | 0.30448
6375 | 0.31562 | 0.25632
6376 | 0.24636 | 0.18922
6377 | 0.090311 | 0.085087
6378 | 0 | 0
6379 | 0 | 0
6380 | 0 | 0
6381 | 0 | 0
6382 | 0 | 0
6383 | 0 | 0
6384 | 0 | 0
6385 | 0 | 0
6386 | 0 | 0
6387 | 0 | 0
6388 | 0 | 0
6389 | 0 | 0
6390 | 0.028 | 0.028
6391 | 0.22851 | 0.18992
6392 | 0.32832 | 0.25761
6393 | 0.35484 | 0.29889
6394 | 0.35465 | 0.31546
6395 | 0.4232 | 0.36438
6396 | 0.82459 | 0.64255
6397 | 0.62178 | 0.47498
6398 | 0.25107 | 0.23216
6399 | 0.096 | 0.096
6400 | 0.0496 | 0.0496
6401 | 0.0048 | 0.0048
6402 | 0 | 0
6403 | 0 | 0
6404 | 0 | 0
6405 | 0 | 0
6406 | 0 | 0
6407 | 0 | 0
6408 | 0 | 0
6409 | 0 | 0
6410 | 0 | 0
6411 | 0 | 0
6412 | 0 | 0
6413 | 0 | 0
6414 | 0.0112 | 0.0112
6415 | 0.080516 | 0.076678
6416 | 0.16521 | 0.15568
6417 | 0.29824 | 0.26779
6418 | 0.36429 | 0.32012
6419 | 0.36871 | 0.33155
6420 | 0.28169 | 0.26835
6421 | 0.30564 | 0.27994
6422 | 0.124 | 0.124
6423 | 0.12856 | 0.12633
6424 | 0.036 | 0.036
6425 | 0.004 | 0.004
6426 | 0 | 0
6427 | 0 | 0
6428 | 0 | 0
6429 | 0 | 0
6430 | 0 | 0
6431 | 0 | 0
6432 | 0 | 0
6433 | 0 | 0
6434 | 0 | 0
6435 | 0 | 0
6436 | 0 | 0
6437 | 0 | 0
6438 | 0.0064 | 0.0064
6439 | 0.087371 | 0.081418
6440 | 0.14524 | 0.14065
6441 | 0.21814 | 0.20766
6442 | 0.29086 | 0.26805
6443 | 0.29182 | 0.2738
6444 | 0.29552 | 0.27864
6445 | 0.26733 | 0.25148
6446 | 0.16695 | 0.16473
6447 | 0.104 | 0.104
6448 | 0.0576 | 0.0576
6449 | 0.0048 | 0.0048
6450 | 0 | 0
6451 | 0 | 0
6452 | 0 | 0
6453 | 0 | 0
6454 | 0 | 0
6455 | 0 | 0
6456 | 0 | 0
6457 | 0 | 0
6458 | 0 | 0
6459 | 0 | 0
6460 | 0 | 0
6461 | 0 | 0
6462 | 0.0136 | 0.0136
6463 | 0.14042 | 0.11528
6464 | 0.28007 | 0.2189
6465 | 0.36052 | 0.29222
6466 | 0.40541 | 0.33865
6467 | 0.48433 | 0.39634
6468 | 0.42929 | 0.36842
6469 | 0.38917 | 0.33505
6470 | 0.29532 | 0.2671
6471 | 0.20601 | 0.18659
6472 | 0.089967 | 0.084642
6473 | 0.004 | 0.004
6474 | 0 | 0
6475 | 0 | 0
6476 | 0 | 0
6477 | 0 | 0
6478 | 0 | 0
6479 | 0 | 0
6480 | 0 | 0
6481 | 0 | 0
6482 | 0 | 0
6483 | 0 | 0
6484 | 0 | 0
6485 | 0 | 0
6486 | 0.0024 | 0.0024
6487 | 0.0416 | 0.0416
6488 | 0.0912 | 0.0912
6489 | 0.12758 | 0.12719
6490 | 0.13717 | 0.13679
6491 | 0.1667 | 0.16556
6492 | 0.19421 | 0.19193
6493 | 0.18179 | 0.17911
6494 | 0.13878 | 0.13839
6495 | 0.10759 | 0.10719
6496 | 0.0608 | 0.0608
6497 | 0.0072 | 0.0072
6498 | 0 | 0
6499 | 0 | 0
6500 | 0 | 0
6501 | 0 | 0
6502 | 0 | 0
6503 | 0 | 0
6504 | 0 | 0
6505 | 0 | 0
6506 | 0 | 0
6507 | 0 | 0
6508 | 0 | 0
6509 | 0 | 0
6510 | 0.0104 | 0.0104
6511 | 0.16894 | 0.13345
6512 | 0.37322 | 0.25989
6513 | 0.52692 | 0.36796
6514 | 0.63923 | 0.44847
6515 | 0.68745 | 0.48649
6516 | 0.7175 | 0.50203
6517 | 0.6656 | 0.46412
6518 | 0.55887 | 0.38757
6519 | 0.40463 | 0.28032
6520 | 0.19944 | 0.15481
6521 | 0.02 | 0.02
6522 | 0 | 0
6523 | 0 | 0
6524 | 0 | 0
6525 | 0 | 0
6526 | 0 | 0
6527 | 0 | 0
6528 | 0 | 0
6529 | 0 | 0
6530 | 0 | 0
6531 | 0 | 0
6532 | 0 | 0
6533 | 0 | 0
6534 | 0.0032 | 0.0032
6535 | 0.0272 | 0.0272
6536 | 0.0496 | 0.0496
6537 | 0.0768 | 0.0768
6538 | 0.0872 | 0.0872
6539 | 0.0952 | 0.0952
6540 | 0.0952 | 0.0952
6541 | 0.0752 | 0.0752
6542 | 0.0584 | 0.0584
6543 | 0.0448 | 0.0448
6544 | 0.0248 | 0.0248
6545 | 0.0032 | 0.0032
6546 | 0 | 0
6547 | 0 | 0
6548 | 0 | 0
6549 | 0 | 0
6550 | 0 | 0
6551 | 0 | 0
6552 | 0 | 0
6553 | 0 | 0
6554 | 0 | 0
6555 | 0 | 0
6556 | 0 | 0
6557 | 0 | 0
6558 | 0.0024 | 0.0024
6559 | 0.091603 | 0.080533
6560 | 0.24416 | 0.19461
6561 | 0.33728 | 0.2725
6562 | 0.42817 | 0.34552
6563 | 0.37159 | 0.32581
6564 | 0.37309 | 0.32741
6565 | 0.41937 | 0.34249
6566 | 0.28223 | 0.25191
6567 | 0.23418 | 0.19573
6568 | 0.094394 | 0.084557
6569 | 0.0032 | 0.0032
6570 | 0 | 0
6571 | 0 | 0
6572 | 0 | 0
6573 | 0 | 0
6574 | 0 | 0
6575 | 0 | 0
6576 | 0 | 0
6577 | 0 | 0
6578 | 0 | 0
6579 | 0 | 0
6580 | 0 | 0
6581 | 0 | 0
6582 | 0.0072 | 0.0072
6583 | 0.095739 | 0.082084
6584 | 0.18329 | 0.16429
6585 | 0.26169 | 0.23607
6586 | 0.3077 | 0.27999
6587 | 0.26103 | 0.2476
6588 | 0.22114 | 0.21584
6589 | 0.2384 | 0.22851
6590 | 0.1753 | 0.17108
6591 | 0.12546 | 0.12231
6592 | 0.074376 | 0.070303
6593 | 0.0032 | 0.0032
6594 | 0 | 0
6595 | 0 | 0
6596 | 0 | 0
6597 | 0 | 0
6598 | 0 | 0
6599 | 0 | 0
6600 | 0 | 0
6601 | 0 | 0
6602 | 0 | 0
6603 | 0 | 0
6604 | 0 | 0
6605 | 0 | 0
6606 | 0.0016 | 0.0016
6607 | 0.0536 | 0.0536
6608 | 0.14504 | 0.13576
6609 | 0.19893 | 0.18851
6610 | 0.2141 | 0.20864
6611 | 0.30815 | 0.2808
6612 | 0.31821 | 0.28791
6613 | 0.36192 | 0.31134
6614 | 0.22959 | 0.21231
6615 | 0.15652 | 0.14366
6616 | 0.12876 | 0.10589
6617 | 0.0104 | 0.0104
6618 | 0 | 0
6619 | 0 | 0
6620 | 0 | 0
6621 | 0 | 0
6622 | 0 | 0
6623 | 0 | 0
6624 | 0 | 0
6625 | 0 | 0
6626 | 0 | 0
6627 | 0 | 0
6628 | 0 | 0
6629 | 0 | 0
6630 | 0.0016 | 0.0016
6631 | 0.016 | 0.016
6632 | 0.0888 | 0.0888
6633 | 0.112 | 0.112
6634 | 0.33038 | 0.28923
6635 | 0.38617 | 0.32792
6636 | 0.18408 | 0.1807
6637 | 0.15124 | 0.15038
6638 | 0.23188 | 0.20897
6639 | 0.34427 | 0.25121
6640 | 0.19964 | 0.15178
6641 | 0.0248 | 0.0248
6642 | 0 | 0
6643 | 0 | 0
6644 | 0 | 0
6645 | 0 | 0
6646 | 0 | 0
6647 | 0 | 0
6648 | 0 | 0
6649 | 0 | 0
6650 | 0 | 0
6651 | 0 | 0
6652 | 0 | 0
6653 | 0 | 0
6654 | 0.0016 | 0.0016
6655 | 0.067068 | 0.062303
6656 | 0.12032 | 0.11589
6657 | 0.25493 | 0.22397
6658 | 0.32444 | 0.2886
6659 | 0.31575 | 0.2839
6660 | 0.37497 | 0.32252
6661 | 0.32301 | 0.28946
6662 | 0.23661 | 0.21543
6663 | 0.15043 | 0.13973
6664 | 0.07792 | 0.070242
6665 | 0.0016 | 0.0016
6666 | 0 | 0
6667 | 0 | 0
6668 | 0 | 0
6669 | 0 | 0
6670 | 0 | 0
6671 | 0 | 0
6672 | 0 | 0
6673 | 0 | 0
6674 | 0 | 0
6675 | 0 | 0
6676 | 0 | 0
6677 | 0 | 0
6678 | 0.0032 | 0.0032
6679 | 0.075132 | 0.06623
6680 | 0.20153 | 0.16717
6681 | 0.35639 | 0.27795
6682 | 0.25012 | 0.23149
6683 | 0.25422 | 0.24288
6684 | 0.36711 | 0.31372
6685 | 0.3739 | 0.31355
6686 | 0.46793 | 0.33328
6687 | 0.35834 | 0.23953
6688 | 0.14042 | 0.10734
6689 | 0.0016 | 0.0016
6690 | 0 | 0
6691 | 0 | 0
6692 | 0 | 0
6693 | 0 | 0
6694 | 0 | 0
6695 | 0 | 0
6696 | 0 | 0
6697 | 0 | 0
6698 | 0 | 0
6699 | 0 | 0
6700 | 0 | 0
6701 | 0 | 0
6702 | 0.004 | 0.004
6703 | 0.0432 | 0.0432
6704 | 0.0576 | 0.0576
6705 | 0.0624 | 0.0624
6706 | 0.0456 | 0.0456
6707 | 0.044 | 0.044
6708 | 0.0544 | 0.0544
6709 | 0.51429 | 0.39438
6710 | 0.38501 | 0.29118
6711 | 0.21648 | 0.17503
6712 | 0.13059 | 0.10023
6713 | 0.0016 | 0.0016
6714 | 0 | 0
6715 | 0 | 0
6716 | 0 | 0
6717 | 0 | 0
6718 | 0 | 0
6719 | 0 | 0
6720 | 0 | 0
6721 | 0 | 0
6722 | 0 | 0
6723 | 0 | 0
6724 | 0 | 0
6725 | 0 | 0
6726 | 0.0016 | 0.0016
6727 | 0.054023 | 0.051964
6728 | 0.1069 | 0.10475
6729 | 0.15416 | 0.1503
6730 | 0.18278 | 0.1791
6731 | 0.18512 | 0.1815
6732 | 0.18467 | 0.18151
6733 | 0.17834 | 0.17511
6734 | 0.13501 | 0.13356
6735 | 0.0848 | 0.0848
6736 | 0.0424 | 0.0424
6737 | 0.0016 | 0.0016
6738 | 0 | 0
6739 | 0 | 0
6740 | 0 | 0
6741 | 0 | 0
6742 | 0 | 0
6743 | 0 | 0
6744 | 0 | 0
6745 | 0 | 0
6746 | 0 | 0
6747 | 0 | 0
6748 | 0 | 0
6749 | 0 | 0
6750 | 0.0024 | 0.0024
6751 | 0.122 | 0.091477
6752 | 0.28302 | 0.19975
6753 | 0.43295 | 0.29911
6754 | 0.55985 | 0.38427
6755 | 0.61455 | 0.42294
6756 | 0.61338 | 0.42296
6757 | 0.53219 | 0.37678
6758 | 0.38454 | 0.28146
6759 | 0.28967 | 0.19959
6760 | 0.12926 | 0.095429
6761 | 0.0048 | 0.0048
6762 | 0 | 0
6763 | 0 | 0
6764 | 0 | 0
6765 | 0 | 0
6766 | 0 | 0
6767 | 0 | 0
6768 | 0 | 0
6769 | 0 | 0
6770 | 0 | 0
6771 | 0 | 0
6772 | 0 | 0
6773 | 0 | 0
6774 | 0.0024 | 0.0024
6775 | 0.11259 | 0.089223
6776 | 0.29559 | 0.20279
6777 | 0.43214 | 0.29919
6778 | 0.51392 | 0.3642
6779 | 0.58322 | 0.40578
6780 | 0.61042 | 0.41984
6781 | 0.57588 | 0.38721
6782 | 0.47775 | 0.31529
6783 | 0.32832 | 0.21268
6784 | 0.13996 | 0.10178
6785 | 0.0048 | 0.0048
6786 | 0 | 0
6787 | 0 | 0
6788 | 0 | 0
6789 | 0 | 0
6790 | 0 | 0
6791 | 0 | 0
6792 | 0 | 0
6793 | 0 | 0
6794 | 0 | 0
6795 | 0 | 0
6796 | 0 | 0
6797 | 0 | 0
6798 | 0.0008 | 0.0008
6799 | 0.10158 | 0.073975
6800 | 0.20137 | 0.15992
6801 | 0.40588 | 0.29005
6802 | 0.5417 | 0.37095
6803 | 0.56589 | 0.39565
6804 | 0.52453 | 0.37949
6805 | 0.45895 | 0.33942
6806 | 0.36577 | 0.2689
6807 | 0.26947 | 0.18543
6808 | 0.13474 | 0.092144
6809 | 0.0032 | 0.0032
6810 | 0 | 0
6811 | 0 | 0
6812 | 0 | 0
6813 | 0 | 0
6814 | 0 | 0
6815 | 0 | 0
6816 | 0 | 0
6817 | 0 | 0
6818 | 0 | 0
6819 | 0 | 0
6820 | 0 | 0
6821 | 0 | 0
6822 | 0.0008 | 0.0008
6823 | 0.0144 | 0.0144
6824 | 0.0352 | 0.0352
6825 | 0.0544 | 0.0544
6826 | 0.0736 | 0.0736
6827 | 0.0832 | 0.0832
6828 | 0.0832 | 0.0832
6829 | 0.072 | 0.072
6830 | 0.0568 | 0.0568
6831 | 0.036 | 0.036
6832 | 0.0152 | 0.0152
6833 | 0.0008 | 0.0008
6834 | 0 | 0
6835 | 0 | 0
6836 | 0 | 0
6837 | 0 | 0
6838 | 0 | 0
6839 | 0 | 0
6840 | 0 | 0
6841 | 0 | 0
6842 | 0 | 0
6843 | 0 | 0
6844 | 0 | 0
6845 | 0 | 0
6846 | 0.0008 | 0.0008
6847 | 0.0136 | 0.0136
6848 | 0.0312 | 0.0312
6849 | 0.0448 | 0.0448
6850 | 0.0512 | 0.0512
6851 | 0.0576 | 0.0576
6852 | 0.0624 | 0.0624
6853 | 0.4422 | 0.3342
6854 | 0.40404 | 0.27713
6855 | 0.25977 | 0.17676
6856 | 0.10413 | 0.072208
6857 | 0.0008 | 0.0008
6858 | 0 | 0
6859 | 0 | 0
6860 | 0 | 0
6861 | 0 | 0
6862 | 0 | 0
6863 | 0 | 0
6864 | 0 | 0
6865 | 0 | 0
6866 | 0 | 0
6867 | 0 | 0
6868 | 0 | 0
6869 | 0 | 0
6870 | 0.0016 | 0.0016
6871 | 0.14238 | 0.08533
6872 | 0.31919 | 0.19927
6873 | 0.4609 | 0.29718
6874 | 0.55984 | 0.36828
6875 | 0.59399 | 0.39927
6876 | 0.59985 | 0.40157
6877 | 0.53924 | 0.35976
6878 | 0.44671 | 0.29096
6879 | 0.2838 | 0.18367
6880 | 0.11512 | 0.075221
6881 | 0.0008 | 0.0008
6882 | 0 | 0
6883 | 0 | 0
6884 | 0 | 0
6885 | 0 | 0
6886 | 0 | 0
6887 | 0 | 0
6888 | 0 | 0
6889 | 0 | 0
6890 | 0 | 0
6891 | 0 | 0
6892 | 0 | 0
6893 | 0 | 0
6894 | 0.0016 | 0.0016
6895 | 0.15323 | 0.088788
6896 | 0.33938 | 0.20465
6897 | 0.50637 | 0.31341
6898 | 0.61938 | 0.39069
6899 | 0.67352 | 0.42938
6900 | 0.67526 | 0.43014
6901 | 0.62675 | 0.3938
6902 | 0.51022 | 0.31417
6903 | 0.34302 | 0.20461
6904 | 0.14925 | 0.086647
6905 | 0.0008 | 0.0008
6906 | 0 | 0
6907 | 0 | 0
6908 | 0 | 0
6909 | 0 | 0
6910 | 0 | 0
6911 | 0 | 0
6912 | 0 | 0
6913 | 0 | 0
6914 | 0 | 0
6915 | 0 | 0
6916 | 0 | 0
6917 | 0 | 0
6918 | 0.0008 | 0.0008
6919 | 0.054585 | 0.048993
6920 | 0.15034 | 0.1284
6921 | 0.20682 | 0.18514
6922 | 0.25864 | 0.23302
6923 | 0.2694 | 0.24667
6924 | 0.2831 | 0.25617
6925 | 0.24664 | 0.22429
6926 | 0.20938 | 0.1859
6927 | 0.13038 | 0.11573
6928 | 0.061047 | 0.052501
6929 | 0.0008 | 0.0008
6930 | 0 | 0
6931 | 0 | 0
6932 | 0 | 0
6933 | 0 | 0
6934 | 0 | 0
6935 | 0 | 0
6936 | 0 | 0
6937 | 0 | 0
6938 | 0 | 0
6939 | 0 | 0
6940 | 0 | 0
6941 | 0 | 0
6942 | 0.0008 | 0.0008
6943 | 0.038628 | 0.037647
6944 | 0.0544 | 0.0544
6945 | 0.0976 | 0.0976
6946 | 0.18555 | 0.17742
6947 | 0.32623 | 0.27727
6948 | 0.4757 | 0.35072
6949 | 0.31546 | 0.26609
6950 | 0.2639 | 0.21172
6951 | 0.34816 | 0.22256
6952 | 0.15494 | 0.091198
6953 | 0.0024 | 0.0024
6954 | 0 | 0
6955 | 0 | 0
6956 | 0 | 0
6957 | 0 | 0
6958 | 0 | 0
6959 | 0 | 0
6960 | 0 | 0
6961 | 0 | 0
6962 | 0 | 0
6963 | 0 | 0
6964 | 0 | 0
6965 | 0 | 0
6966 | 0 | 0
6967 | 0.0104 | 0.0104
6968 | 0.016 | 0.016
6969 | 0.076 | 0.076
6970 | 0.108 | 0.108
6971 | 0.18124 | 0.17588
6972 | 0.23327 | 0.21724
6973 | 0.1841 | 0.17745
6974 | 0.17696 | 0.15965
6975 | 0.15344 | 0.12349
6976 | 0.082096 | 0.056735
6977 | 0.0008 | 0.0008
6978 | 0 | 0
6979 | 0 | 0
6980 | 0 | 0
6981 | 0 | 0
6982 | 0 | 0
6983 | 0 | 0
6984 | 0 | 0
6985 | 0 | 0
6986 | 0 | 0
6987 | 0 | 0
6988 | 0 | 0
6989 | 0 | 0
6990 | 0 | 0
6991 | 0.039357 | 0.03623
6992 | 0.0168 | 0.0168
6993 | 0.0808 | 0.0808
6994 | 0.0832 | 0.0832
6995 | 0.13546 | 0.13438
6996 | 0.47124 | 0.34764
6997 | 0.35109 | 0.27271
6998 | 0.19498 | 0.1699
6999 | 0.16452 | 0.12576
7000 | 0.0264 | 0.0264
7001 | 0 | 0
7002 | 0 | 0
7003 | 0 | 0
7004 | 0 | 0
7005 | 0 | 0
7006 | 0 | 0
7007 | 0 | 0
7008 | 0 | 0
7009 | 0 | 0
7010 | 0 | 0
7011 | 0 | 0
7012 | 0 | 0
7013 | 0 | 0
7014 | 0.0008 | 0.0008
7015 | 0.0248 | 0.0248
7016 | 0.0728 | 0.0728
7017 | 0.104 | 0.104
7018 | 0.13632 | 0.13518
7019 | 0.1144 | 0.1144
7020 | 0.14508 | 0.14398
7021 | 0.14842 | 0.14554
7022 | 0.10781 | 0.10719
7023 | 0.11944 | 0.10293
7024 | 0.07146 | 0.049937
7025 | 0.0008 | 0.0008
7026 | 0 | 0
7027 | 0 | 0
7028 | 0 | 0
7029 | 0 | 0
7030 | 0 | 0
7031 | 0 | 0
7032 | 0 | 0
7033 | 0 | 0
7034 | 0 | 0
7035 | 0 | 0
7036 | 0 | 0
7037 | 0 | 0
7038 | 0 | 0
7039 | 0.074032 | 0.052465
7040 | 0.20152 | 0.14063
7041 | 0.29052 | 0.21373
7042 | 0.36309 | 0.27252
7043 | 0.39171 | 0.29961
7044 | 0.41198 | 0.3057
7045 | 0.34817 | 0.26466
7046 | 0.28676 | 0.20974
7047 | 0.18228 | 0.12795
7048 | 0.069085 | 0.04786
7049 | 0 | 0
7050 | 0 | 0
7051 | 0 | 0
7052 | 0 | 0
7053 | 0 | 0
7054 | 0 | 0
7055 | 0 | 0
7056 | 0 | 0
7057 | 0 | 0
7058 | 0 | 0
7059 | 0 | 0
7060 | 0 | 0
7061 | 0 | 0
7062 | 0 | 0
7063 | 0.084376 | 0.055947
7064 | 0.22413 | 0.14761
7065 | 0.34733 | 0.2355
7066 | 0.43088 | 0.29971
7067 | 0.47278 | 0.33303
7068 | 0.45736 | 0.32274
7069 | 0.42571 | 0.29575
7070 | 0.34465 | 0.2315
7071 | 0.22582 | 0.14192
7072 | 0.085944 | 0.053963
7073 | 0 | 0
7074 | 0 | 0
7075 | 0 | 0
7076 | 0 | 0
7077 | 0 | 0
7078 | 0 | 0
7079 | 0 | 0
7080 | 0 | 0
7081 | 0 | 0
7082 | 0 | 0
7083 | 0 | 0
7084 | 0 | 0
7085 | 0 | 0
7086 | 0 | 0
7087 | 0.0056 | 0.0056
7088 | 0.0152 | 0.0152
7089 | 0.0248 | 0.0248
7090 | 0.032 | 0.032
7091 | 0.0352 | 0.0352
7092 | 0.0352 | 0.0352
7093 | 0.39593 | 0.28824
7094 | 0.32674 | 0.22209
7095 | 0.20958 | 0.13408
7096 | 0.075845 | 0.048833
7097 | 0 | 0
7098 | 0 | 0
7099 | 0 | 0
7100 | 0 | 0
7101 | 0 | 0
7102 | 0 | 0
7103 | 0 | 0
7104 | 0 | 0
7105 | 0 | 0
7106 | 0 | 0
7107 | 0 | 0
7108 | 0 | 0
7109 | 0 | 0
7110 | 0 | 0
7111 | 0.0128 | 0.0128
7112 | 0.0496 | 0.0496
7113 | 0.10772 | 0.10638
7114 | 0.19539 | 0.18132
7115 | 0.29004 | 0.25039
7116 | 0.2891 | 0.25122
7117 | 0.26657 | 0.22641
7118 | 0.27513 | 0.20108
7119 | 0.26581 | 0.15928
7120 | 0.12597 | 0.070285
7121 | 0 | 0
7122 | 0 | 0
7123 | 0 | 0
7124 | 0 | 0
7125 | 0 | 0
7126 | 0 | 0
7127 | 0 | 0
7128 | 0 | 0
7129 | 0 | 0
7130 | 0 | 0
7131 | 0 | 0
7132 | 0 | 0
7133 | 0 | 0
7134 | 0 | 0
7135 | 0.0088 | 0.0088
7136 | 0.0352 | 0.0352
7137 | 0.0464 | 0.0464
7138 | 0.0296 | 0.0296
7139 | 0.0352 | 0.0352
7140 | 0.0424 | 0.0424
7141 | 0.45936 | 0.31888
7142 | 0.37429 | 0.23354
7143 | 0.27367 | 0.15191
7144 | 0.10335 | 0.061965
7145 | 0 | 0
7146 | 0 | 0
7147 | 0 | 0
7148 | 0 | 0
7149 | 0 | 0
7150 | 0 | 0
7151 | 0 | 0
7152 | 0 | 0
7153 | 0 | 0
7154 | 0 | 0
7155 | 0 | 0
7156 | 0 | 0
7157 | 0 | 0
7158 | 0 | 0
7159 | 0.06923 | 0.049494
7160 | 0.0656 | 0.0656
7161 | 0.23488 | 0.18391
7162 | 0.33127 | 0.2472
7163 | 0.26278 | 0.22485
7164 | 0.0912 | 0.0912
7165 | 0.5368 | 0.36066
7166 | 0.28643 | 0.21396
7167 | 0.0384 | 0.0384
7168 | 0.008 | 0.008
7169 | 0 | 0
7170 | 0 | 0
7171 | 0 | 0
7172 | 0 | 0
7173 | 0 | 0
7174 | 0 | 0
7175 | 0 | 0
7176 | 0 | 0
7177 | 0 | 0
7178 | 0 | 0
7179 | 0 | 0
7180 | 0 | 0
7181 | 0 | 0
7182 | 0 | 0
7183 | 0.0064 | 0.0064
7184 | 0.0144 | 0.0144
7185 | 0.0432 | 0.0432
7186 | 0.0424 | 0.0424
7187 | 0.0368 | 0.0368
7188 | 0.0616 | 0.0616
7189 | 0.45351 | 0.30523
7190 | 0.38881 | 0.23257
7191 | 0.2159 | 0.13899
7192 | 0.0216 | 0.0216
7193 | 0 | 0
7194 | 0 | 0
7195 | 0 | 0
7196 | 0 | 0
7197 | 0 | 0
7198 | 0 | 0
7199 | 0 | 0
7200 | 0 | 0
7201 | 0 | 0
7202 | 0 | 0
7203 | 0 | 0
7204 | 0 | 0
7205 | 0 | 0
7206 | 0 | 0
7207 | 0.012 | 0.012
7208 | 0.0528 | 0.0528
7209 | 0.11095 | 0.10876
7210 | 0.1705 | 0.15736
7211 | 0.41577 | 0.3018
7212 | 0.62431 | 0.40866
7213 | 0.20515 | 0.17871
7214 | 0.064 | 0.064
7215 | 0.0112 | 0.0112
7216 | 0.0032 | 0.0032
7217 | 0 | 0
7218 | 0 | 0
7219 | 0 | 0
7220 | 0 | 0
7221 | 0 | 0
7222 | 0 | 0
7223 | 0 | 0
7224 | 0 | 0
7225 | 0 | 0
7226 | 0 | 0
7227 | 0 | 0
7228 | 0 | 0
7229 | 0 | 0
7230 | 0 | 0
7231 | 0.0192 | 0.0192
7232 | 0.0624 | 0.0624
7233 | 0.1094 | 0.10716
7234 | 0.15487 | 0.1495
7235 | 0.15658 | 0.15273
7236 | 0.15898 | 0.15513
7237 | 0.15796 | 0.15189
7238 | 0.11024 | 0.10796
7239 | 0.0544 | 0.0544
7240 | 0.0032 | 0.0032
7241 | 0 | 0
7242 | 0 | 0
7243 | 0 | 0
7244 | 0 | 0
7245 | 0 | 0
7246 | 0 | 0
7247 | 0 | 0
7248 | 0 | 0
7249 | 0 | 0
7250 | 0 | 0
7251 | 0 | 0
7252 | 0 | 0
7253 | 0 | 0
7254 | 0 | 0
7255 | 0.069102 | 0.041054
7256 | 0.21713 | 0.12526
7257 | 0.38058 | 0.22796
7258 | 0.51581 | 0.30912
7259 | 0.603 | 0.36272
7260 | 0.54783 | 0.3336
7261 | 0.48955 | 0.29334
7262 | 0.37077 | 0.22003
7263 | 0.22018 | 0.13742
7264 | 0.0208 | 0.0208
7265 | 0 | 0
7266 | 0 | 0
7267 | 0 | 0
7268 | 0 | 0
7269 | 0 | 0
7270 | 0 | 0
7271 | 0 | 0
7272 | 0 | 0
7273 | 0 | 0
7274 | 0 | 0
7275 | 0 | 0
7276 | 0 | 0
7277 | 0 | 0
7278 | 0 | 0
7279 | 0.0128 | 0.0128
7280 | 0.10109 | 0.082981
7281 | 0.16767 | 0.14444
7282 | 0.22755 | 0.19707
7283 | 0.25772 | 0.22337
7284 | 0.22296 | 0.20039
7285 | 0.20052 | 0.17882
7286 | 0.15304 | 0.13411
7287 | 0.071787 | 0.065527
7288 | 0.0032 | 0.0032
7289 | 0 | 0
7290 | 0 | 0
7291 | 0 | 0
7292 | 0 | 0
7293 | 0 | 0
7294 | 0 | 0
7295 | 0 | 0
7296 | 0 | 0
7297 | 0 | 0
7298 | 0 | 0
7299 | 0 | 0
7300 | 0 | 0
7301 | 0 | 0
7302 | 0 | 0
7303 | 0.0072 | 0.0072
7304 | 0.0392 | 0.0392
7305 | 0.0536 | 0.0536
7306 | 0.0824 | 0.0824
7307 | 0.22699 | 0.19869
7308 | 0.24341 | 0.21305
7309 | 0.24224 | 0.20171
7310 | 0.23147 | 0.17028
7311 | 0.0312 | 0.0312
7312 | 0.0136 | 0.0136
7313 | 0 | 0
7314 | 0 | 0
7315 | 0 | 0
7316 | 0 | 0
7317 | 0 | 0
7318 | 0 | 0
7319 | 0 | 0
7320 | 0 | 0
7321 | 0 | 0
7322 | 0 | 0
7323 | 0 | 0
7324 | 0 | 0
7325 | 0 | 0
7326 | 0 | 0
7327 | 0.0096 | 0.0096
7328 | 0.0184 | 0.0184
7329 | 0.064 | 0.064
7330 | 0.0568 | 0.0568
7331 | 0.0344 | 0.0344
7332 | 0.04 | 0.04
7333 | 0.37572 | 0.26941
7334 | 0.24163 | 0.17258
7335 | 0.22943 | 0.14063
7336 | 0.0176 | 0.0176
7337 | 0 | 0
7338 | 0 | 0
7339 | 0 | 0
7340 | 0 | 0
7341 | 0 | 0
7342 | 0 | 0
7343 | 0 | 0
7344 | 0 | 0
7345 | 0 | 0
7346 | 0 | 0
7347 | 0 | 0
7348 | 0 | 0
7349 | 0 | 0
7350 | 0 | 0
7351 | 0.0136 | 0.0136
7352 | 0.21543 | 0.13188
7353 | 0.32889 | 0.19727
7354 | 0.38282 | 0.24896
7355 | 0.37606 | 0.26363
7356 | 0.43198 | 0.28951
7357 | 0.52521 | 0.30109
7358 | 0.39423 | 0.22718
7359 | 0.14907 | 0.10028
7360 | 0.0072 | 0.0072
7361 | 0 | 0
7362 | 0 | 0
7363 | 0 | 0
7364 | 0 | 0
7365 | 0 | 0
7366 | 0 | 0
7367 | 0 | 0
7368 | 0 | 0
7369 | 0 | 0
7370 | 0 | 0
7371 | 0 | 0
7372 | 0 | 0
7373 | 0 | 0
7374 | 0 | 0
7375 | 0.012 | 0.012
7376 | 0.13878 | 0.092302
7377 | 0.2765 | 0.17778
7378 | 0.33373 | 0.22867
7379 | 0.39144 | 0.26746
7380 | 0.4819 | 0.30414
7381 | 0.53219 | 0.30348
7382 | 0.45675 | 0.23934
7383 | 0.22802 | 0.131
7384 | 0.0192 | 0.0192
7385 | 0 | 0
7386 | 0 | 0
7387 | 0 | 0
7388 | 0 | 0
7389 | 0 | 0
7390 | 0 | 0
7391 | 0 | 0
7392 | 0 | 0
7393 | 0 | 0
7394 | 0 | 0
7395 | 0 | 0
7396 | 0 | 0
7397 | 0 | 0
7398 | 0 | 0
7399 | 0.0136 | 0.0136
7400 | 0.2207 | 0.13268
7401 | 0.45653 | 0.23771
7402 | 0.58214 | 0.31815
7403 | 0.64586 | 0.35913
7404 | 0.64557 | 0.35914
7405 | 0.57733 | 0.31501
7406 | 0.44622 | 0.23062
7407 | 0.20955 | 0.12395
7408 | 0.0088 | 0.0088
7409 | 0 | 0
7410 | 0 | 0
7411 | 0 | 0
7412 | 0 | 0
7413 | 0 | 0
7414 | 0 | 0
7415 | 0 | 0
7416 | 0 | 0
7417 | 0 | 0
7418 | 0 | 0
7419 | 0 | 0
7420 | 0 | 0
7421 | 0 | 0
7422 | 0 | 0
7423 | 0.0032 | 0.0032
7424 | 0.0304 | 0.0304
7425 | 0.0544 | 0.0544
7426 | 0.0728 | 0.0728
7427 | 0.084 | 0.084
7428 | 0.084 | 0.084
7429 | 0.0728 | 0.0728
7430 | 0.0536 | 0.0536
7431 | 0.028 | 0.028
7432 | 0.0016 | 0.0016
7433 | 0 | 0
7434 | 0 | 0
7435 | 0 | 0
7436 | 0 | 0
7437 | 0 | 0
7438 | 0 | 0
7439 | 0 | 0
7440 | 0 | 0
7441 | 0 | 0
7442 | 0 | 0
7443 | 0 | 0
7444 | 0 | 0
7445 | 0 | 0
7446 | 0 | 0
7447 | 0.0064 | 0.0064
7448 | 0.081069 | 0.066254
7449 | 0.11744 | 0.1103
7450 | 0.16579 | 0.15097
7451 | 0.18635 | 0.17013
7452 | 0.15381 | 0.1479
7453 | 0.11515 | 0.11358
7454 | 0.1004 | 0.096751
7455 | 0.048 | 0.048
7456 | 0.0016 | 0.0016
7457 | 0 | 0
7458 | 0 | 0
7459 | 0 | 0
7460 | 0 | 0
7461 | 0 | 0
7462 | 0 | 0
7463 | 0 | 0
7464 | 0 | 0
7465 | 0 | 0
7466 | 0 | 0
7467 | 0 | 0
7468 | 0 | 0
7469 | 0 | 0
7470 | 0 | 0
7471 | 0.0032 | 0.0032
7472 | 0.0384 | 0.0384
7473 | 0.0744 | 0.0744
7474 | 0.0976 | 0.0976
7475 | 0.1152 | 0.1152
7476 | 0.1144 | 0.1144
7477 | 0.0952 | 0.0952
7478 | 0.0672 | 0.0672
7479 | 0.036 | 0.036
7480 | 0.0016 | 0.0016
7481 | 0 | 0
7482 | 0 | 0
7483 | 0 | 0
7484 | 0 | 0
7485 | 0 | 0
7486 | 0 | 0
7487 | 0 | 0
7488 | 0 | 0
7489 | 0 | 0
7490 | 0 | 0
7491 | 0 | 0
7492 | 0 | 0
7493 | 0 | 0
7494 | 0 | 0
7495 | 0.004 | 0.004
7496 | 0.0344 | 0.0344
7497 | 0.0168 | 0.0168
7498 | 0.0592 | 0.0592
7499 | 0.0712 | 0.0712
7500 | 0.34843 | 0.25857
7501 | 0.52241 | 0.30149
7502 | 0.40804 | 0.20621
7503 | 0.19381 | 0.11207
7504 | 0.016 | 0.016
7505 | 0 | 0
7506 | 0 | 0
7507 | 0 | 0
7508 | 0 | 0
7509 | 0 | 0
7510 | 0 | 0
7511 | 0 | 0
7512 | 0 | 0
7513 | 0 | 0
7514 | 0 | 0
7515 | 0 | 0
7516 | 0 | 0
7517 | 0 | 0
7518 | 0 | 0
7519 | 0.0032 | 0.0032
7520 | 0.051737 | 0.050388
7521 | 0.12883 | 0.11259
7522 | 0.1513 | 0.14145
7523 | 0.17135 | 0.15901
7524 | 0.17058 | 0.15821
7525 | 0.14093 | 0.13349
7526 | 0.088312 | 0.086376
7527 | 0.0416 | 0.0416
7528 | 0.0016 | 0.0016
7529 | 0 | 0
7530 | 0 | 0
7531 | 0 | 0
7532 | 0 | 0
7533 | 0 | 0
7534 | 0 | 0
7535 | 0 | 0
7536 | 0 | 0
7537 | 0 | 0
7538 | 0 | 0
7539 | 0 | 0
7540 | 0 | 0
7541 | 0 | 0
7542 | 0 | 0
7543 | 0.0016 | 0.0016
7544 | 0.0168 | 0.0168
7545 | 0.0328 | 0.0328
7546 | 0.0504 | 0.0504
7547 | 0.0656 | 0.0656
7548 | 0.0632 | 0.0632
7549 | 0.0512 | 0.0512
7550 | 0.0344 | 0.0344
7551 | 0.0184 | 0.0184
7552 | 0.0016 | 0.0016
7553 | 0 | 0
7554 | 0 | 0
7555 | 0 | 0
7556 | 0 | 0
7557 | 0 | 0
7558 | 0 | 0
7559 | 0 | 0
7560 | 0 | 0
7561 | 0 | 0
7562 | 0 | 0
7563 | 0 | 0
7564 | 0 | 0
7565 | 0 | 0
7566 | 0 | 0
7567 | 0.0016 | 0.0016
7568 | 0.0184 | 0.0184
7569 | 0.0352 | 0.0352
7570 | 0.0528 | 0.0528
7571 | 0.0632 | 0.0632
7572 | 0.0664 | 0.0664
7573 | 0.0624 | 0.0624
7574 | 0.0424 | 0.0424
7575 | 0.0208 | 0.0208
7576 | 0.0008 | 0.0008
7577 | 0 | 0
7578 | 0 | 0
7579 | 0 | 0
7580 | 0 | 0
7581 | 0 | 0
7582 | 0 | 0
7583 | 0 | 0
7584 | 0 | 0
7585 | 0 | 0
7586 | 0 | 0
7587 | 0 | 0
7588 | 0 | 0
7589 | 0 | 0
7590 | 0 | 0
7591 | 0.0016 | 0.0016
7592 | 0.012 | 0.012
7593 | 0.0272 | 0.0272
7594 | 0.036 | 0.036
7595 | 0.044 | 0.044
7596 | 0.0432 | 0.0432
7597 | 0.0352 | 0.0352
7598 | 0.0256 | 0.0256
7599 | 0.0136 | 0.0136
7600 | 0.0008 | 0.0008
7601 | 0 | 0
7602 | 0 | 0
7603 | 0 | 0
7604 | 0 | 0
7605 | 0 | 0
7606 | 0 | 0
7607 | 0 | 0
7608 | 0 | 0
7609 | 0 | 0
7610 | 0 | 0
7611 | 0 | 0
7612 | 0 | 0
7613 | 0 | 0
7614 | 0 | 0
7615 | 0.0016 | 0.0016
7616 | 0.0112 | 0.0112
7617 | 0.0224 | 0.0224
7618 | 0.0296 | 0.0296
7619 | 0.0336 | 0.0336
7620 | 0.0336 | 0.0336
7621 | 0.0296 | 0.0296
7622 | 0.0208 | 0.0208
7623 | 0.0096 | 0.0096
7624 | 0.0008 | 0.0008
7625 | 0 | 0
7626 | 0 | 0
7627 | 0 | 0
7628 | 0 | 0
7629 | 0 | 0
7630 | 0 | 0
7631 | 0 | 0
7632 | 0 | 0
7633 | 0 | 0
7634 | 0 | 0
7635 | 0 | 0
7636 | 0 | 0
7637 | 0 | 0
7638 | 0 | 0
7639 | 0.0008 | 0.0008
7640 | 0.0272 | 0.0272
7641 | 0.06 | 0.06
7642 | 0.0744 | 0.0744
7643 | 0.08 | 0.08
7644 | 0.0856 | 0.0856
7645 | 0.0824 | 0.0824
7646 | 0.048 | 0.048
7647 | 0.0224 | 0.0224
7648 | 0.0008 | 0.0008
7649 | 0 | 0
7650 | 0 | 0
7651 | 0 | 0
7652 | 0 | 0
7653 | 0 | 0
7654 | 0 | 0
7655 | 0 | 0
7656 | 0 | 0
7657 | 0 | 0
7658 | 0 | 0
7659 | 0 | 0
7660 | 0 | 0
7661 | 0 | 0
7662 | 0 | 0
7663 | 0.0016 | 0.0016
7664 | 0.058422 | 0.050339
7665 | 0.10259 | 0.095115
7666 | 0.18044 | 0.15161
7667 | 0.22042 | 0.18347
7668 | 0.21647 | 0.18109
7669 | 0.17638 | 0.14924
7670 | 0.11603 | 0.099818
7671 | 0.043274 | 0.041588
7672 | 0.0008 | 0.0008
7673 | 0 | 0
7674 | 0 | 0
7675 | 0 | 0
7676 | 0 | 0
7677 | 0 | 0
7678 | 0 | 0
7679 | 0 | 0
7680 | 0 | 0
7681 | 0 | 0
7682 | 0 | 0
7683 | 0 | 0
7684 | 0 | 0
7685 | 0 | 0
7686 | 0 | 0
7687 | 0.0024 | 0.0024
7688 | 0.17578 | 0.080107
7689 | 0.29111 | 0.15448
7690 | 0.40305 | 0.22241
7691 | 0.48587 | 0.26648
7692 | 0.46954 | 0.26508
7693 | 0.35489 | 0.20684
7694 | 0.23748 | 0.14134
7695 | 0.11978 | 0.066023
7696 | 0.0008 | 0.0008
7697 | 0 | 0
7698 | 0 | 0
7699 | 0 | 0
7700 | 0 | 0
7701 | 0 | 0
7702 | 0 | 0
7703 | 0 | 0
7704 | 0 | 0
7705 | 0 | 0
7706 | 0 | 0
7707 | 0 | 0
7708 | 0 | 0
7709 | 0 | 0
7710 | 0 | 0
7711 | 0.0008 | 0.0008
7712 | 0.049942 | 0.044764
7713 | 0.13134 | 0.10693
7714 | 0.20202 | 0.16025
7715 | 0.2421 | 0.19291
7716 | 0.24232 | 0.19291
7717 | 0.20169 | 0.1635
7718 | 0.1528 | 0.11802
7719 | 0.080816 | 0.05583
7720 | 0.0016 | 0.0016
7721 | 0 | 0
7722 | 0 | 0
7723 | 0 | 0
7724 | 0 | 0
7725 | 0 | 0
7726 | 0 | 0
7727 | 0 | 0
7728 | 0 | 0
7729 | 0 | 0
7730 | 0 | 0
7731 | 0 | 0
7732 | 0 | 0
7733 | 0 | 0
7734 | 0 | 0
7735 | 0.0008 | 0.0008
7736 | 0.07055 | 0.052678
7737 | 0.20107 | 0.12559
7738 | 0.27457 | 0.17876
7739 | 0.23311 | 0.18574
7740 | 0.22224 | 0.18103
7741 | 0.18066 | 0.14839
7742 | 0.20749 | 0.12876
7743 | 0.12363 | 0.061987
7744 | 0.0016 | 0.0016
7745 | 0 | 0
7746 | 0 | 0
7747 | 0 | 0
7748 | 0 | 0
7749 | 0 | 0
7750 | 0 | 0
7751 | 0 | 0
7752 | 0 | 0
7753 | 0 | 0
7754 | 0 | 0
7755 | 0 | 0
7756 | 0 | 0
7757 | 0 | 0
7758 | 0 | 0
7759 | 0.0008 | 0.0008
7760 | 0.0336 | 0.0336
7761 | 0.079885 | 0.077576
7762 | 0.11912 | 0.11434
7763 | 0.14075 | 0.13188
7764 | 0.13747 | 0.12949
7765 | 0.11514 | 0.11034
7766 | 0.073148 | 0.071988
7767 | 0.032 | 0.032
7768 | 0.0008 | 0.0008
7769 | 0 | 0
7770 | 0 | 0
7771 | 0 | 0
7772 | 0 | 0
7773 | 0 | 0
7774 | 0 | 0
7775 | 0 | 0
7776 | 0 | 0
7777 | 0 | 0
7778 | 0 | 0
7779 | 0 | 0
7780 | 0 | 0
7781 | 0 | 0
7782 | 0 | 0
7783 | 0.0048 | 0.0048
7784 | 0.0224 | 0.0224
7785 | 0.0136 | 0.0136
7786 | 0.0688 | 0.0688
7787 | 0.15121 | 0.13417
7788 | 0.32097 | 0.21457
7789 | 0.38347 | 0.21307
7790 | 0.33904 | 0.1832
7791 | 0.079404 | 0.050317
7792 | 0.004 | 0.004
7793 | 0 | 0
7794 | 0 | 0
7795 | 0 | 0
7796 | 0 | 0
7797 | 0 | 0
7798 | 0 | 0
7799 | 0 | 0
7800 | 0 | 0
7801 | 0 | 0
7802 | 0 | 0
7803 | 0 | 0
7804 | 0 | 0
7805 | 0 | 0
7806 | 0 | 0
7807 | 0.0008 | 0.0008
7808 | 0.054996 | 0.043196
7809 | 0.12123 | 0.099781
7810 | 0.17536 | 0.1428
7811 | 0.1753 | 0.1525
7812 | 0.18539 | 0.15804
7813 | 0.15184 | 0.13013
7814 | 0.11461 | 0.094193
7815 | 0.038766 | 0.036799
7816 | 0.0008 | 0.0008
7817 | 0 | 0
7818 | 0 | 0
7819 | 0 | 0
7820 | 0 | 0
7821 | 0 | 0
7822 | 0 | 0
7823 | 0 | 0
7824 | 0 | 0
7825 | 0 | 0
7826 | 0 | 0
7827 | 0 | 0
7828 | 0 | 0
7829 | 0 | 0
7830 | 0 | 0
7831 | 0.0008 | 0.0008
7832 | 0.071074 | 0.04892
7833 | 0.1583 | 0.11557
7834 | 0.21852 | 0.16657
7835 | 0.24261 | 0.18727
7836 | 0.24434 | 0.18806
7837 | 0.20133 | 0.15463
7838 | 0.13256 | 0.10452
7839 | 0.059004 | 0.044872
7840 | 0.0008 | 0.0008
7841 | 0 | 0
7842 | 0 | 0
7843 | 0 | 0
7844 | 0 | 0
7845 | 0 | 0
7846 | 0 | 0
7847 | 0 | 0
7848 | 0 | 0
7849 | 0 | 0
7850 | 0 | 0
7851 | 0 | 0
7852 | 0 | 0
7853 | 0 | 0
7854 | 0 | 0
7855 | 0.0008 | 0.0008
7856 | 0.051237 | 0.040916
7857 | 0.14737 | 0.10761
7858 | 0.22478 | 0.16407
7859 | 0.33219 | 0.20717
7860 | 0.39249 | 0.23475
7861 | 0.17198 | 0.13475
7862 | 0.0432 | 0.0432
7863 | 0.0064 | 0.0064
7864 | 0.0008 | 0.0008
7865 | 0 | 0
7866 | 0 | 0
7867 | 0 | 0
7868 | 0 | 0
7869 | 0 | 0
7870 | 0 | 0
7871 | 0 | 0
7872 | 0 | 0
7873 | 0 | 0
7874 | 0 | 0
7875 | 0 | 0
7876 | 0 | 0
7877 | 0 | 0
7878 | 0 | 0
7879 | 0 | 0
7880 | 0.0136 | 0.0136
7881 | 0.17831 | 0.11136
7882 | 0.29064 | 0.17381
7883 | 0.29874 | 0.19304
7884 | 0.27749 | 0.19251
7885 | 0.0672 | 0.0672
7886 | 0.0136 | 0.0136
7887 | 0.0056 | 0.0056
7888 | 0.0008 | 0.0008
7889 | 0 | 0
7890 | 0 | 0
7891 | 0 | 0
7892 | 0 | 0
7893 | 0 | 0
7894 | 0 | 0
7895 | 0 | 0
7896 | 0 | 0
7897 | 0 | 0
7898 | 0 | 0
7899 | 0 | 0
7900 | 0 | 0
7901 | 0 | 0
7902 | 0 | 0
7903 | 0.0008 | 0.0008
7904 | 0.0176 | 0.0176
7905 | 0.0464 | 0.0464
7906 | 0.064 | 0.064
7907 | 0.0672 | 0.0672
7908 | 0.064 | 0.064
7909 | 0.34689 | 0.20069
7910 | 0.28732 | 0.13939
7911 | 0.14468 | 0.0613
7912 | 0 | 0
7913 | 0 | 0
7914 | 0 | 0
7915 | 0 | 0
7916 | 0 | 0
7917 | 0 | 0
7918 | 0 | 0
7919 | 0 | 0
7920 | 0 | 0
7921 | 0 | 0
7922 | 0 | 0
7923 | 0 | 0
7924 | 0 | 0
7925 | 0 | 0
7926 | 0 | 0
7927 | 0.0024 | 0.0024
7928 | 0.1296 | 0.055701
7929 | 0.23921 | 0.12292
7930 | 0.24603 | 0.1598
7931 | 0.1375 | 0.12302
7932 | 0.25875 | 0.17899
7933 | 0.02 | 0.02
7934 | 0.0136 | 0.0136
7935 | 0.05017 | 0.037019
7936 | 0 | 0
7937 | 0 | 0
7938 | 0 | 0
7939 | 0 | 0
7940 | 0 | 0
7941 | 0 | 0
7942 | 0 | 0
7943 | 0 | 0
7944 | 0 | 0
7945 | 0 | 0
7946 | 0 | 0
7947 | 0 | 0
7948 | 0 | 0
7949 | 0 | 0
7950 | 0 | 0
7951 | 0.0008 | 0.0008
7952 | 0.0256 | 0.0256
7953 | 0.0368 | 0.0368
7954 | 0.0856 | 0.0856
7955 | 0.17648 | 0.14521
7956 | 0.09856 | 0.097588
7957 | 0.090646 | 0.089588
7958 | 0.068499 | 0.067188
7959 | 0.0296 | 0.0296
7960 | 0 | 0
7961 | 0 | 0
7962 | 0 | 0
7963 | 0 | 0
7964 | 0 | 0
7965 | 0 | 0
7966 | 0 | 0
7967 | 0 | 0
7968 | 0 | 0
7969 | 0 | 0
7970 | 0 | 0
7971 | 0 | 0
7972 | 0 | 0
7973 | 0 | 0
7974 | 0 | 0
7975 | 0 | 0
7976 | 0.0096 | 0.0096
7977 | 0.032 | 0.032
7978 | 0.11253 | 0.10067
7979 | 0.2534 | 0.17828
7980 | 0.2922 | 0.19075
7981 | 0.33911 | 0.20163
7982 | 0.024 | 0.024
7983 | 0.0056 | 0.0056
7984 | 0 | 0
7985 | 0 | 0
7986 | 0 | 0
7987 | 0 | 0
7988 | 0 | 0
7989 | 0 | 0
7990 | 0 | 0
7991 | 0 | 0
7992 | 0 | 0
7993 | 0 | 0
7994 | 0 | 0
7995 | 0 | 0
7996 | 0 | 0
7997 | 0 | 0
7998 | 0 | 0
7999 | 0.0008 | 0.0008
8000 | 0.12395 | 0.052868
8001 | 0.26913 | 0.12594
8002 | 0.34319 | 0.1814
8003 | 0.42024 | 0.22239
8004 | 0.37688 | 0.21239
8005 | 0.27191 | 0.16277
8006 | 0.22617 | 0.12145
8007 | 0.063545 | 0.040556
8008 | 0.0008 | 0.0008
8009 | 0 | 0
8010 | 0 | 0
8011 | 0 | 0
8012 | 0 | 0
8013 | 0 | 0
8014 | 0 | 0
8015 | 0 | 0
8016 | 0 | 0
8017 | 0 | 0
8018 | 0 | 0
8019 | 0 | 0
8020 | 0 | 0
8021 | 0 | 0
8022 | 0 | 0
8023 | 0 | 0
8024 | 0.0128 | 0.0128
8025 | 0.0424 | 0.0424
8026 | 0.0752 | 0.0752
8027 | 0.0736 | 0.0736
8028 | 0.0688 | 0.0688
8029 | 0.0768 | 0.0768
8030 | 0.0528 | 0.0528
8031 | 0.0232 | 0.0232
8032 | 0 | 0
8033 | 0 | 0
8034 | 0 | 0
8035 | 0 | 0
8036 | 0 | 0
8037 | 0 | 0
8038 | 0 | 0
8039 | 0 | 0
8040 | 0 | 0
8041 | 0 | 0
8042 | 0 | 0
8043 | 0 | 0
8044 | 0 | 0
8045 | 0 | 0
8046 | 0 | 0
8047 | 0 | 0
8048 | 0.0096 | 0.0096
8049 | 0.0248 | 0.0248
8050 | 0.0376 | 0.0376
8051 | 0.0432 | 0.0432
8052 | 0.04 | 0.04
8053 | 0.34761 | 0.20078
8054 | 0.30104 | 0.13533
8055 | 0.14955 | 0.059461
8056 | 0 | 0
8057 | 0 | 0
8058 | 0 | 0
8059 | 0 | 0
8060 | 0 | 0
8061 | 0 | 0
8062 | 0 | 0
8063 | 0 | 0
8064 | 0 | 0
8065 | 0 | 0
8066 | 0 | 0
8067 | 0 | 0
8068 | 0 | 0
8069 | 0 | 0
8070 | 0 | 0
8071 | 0 | 0
8072 | 0.0048 | 0.0048
8073 | 0.0128 | 0.0128
8074 | 0.0192 | 0.0192
8075 | 0.0232 | 0.0232
8076 | 0.0232 | 0.0232
8077 | 0.29394 | 0.1836
8078 | 0.2498 | 0.12531
8079 | 0.12643 | 0.053423
8080 | 0 | 0
8081 | 0 | 0
8082 | 0 | 0
8083 | 0 | 0
8084 | 0 | 0
8085 | 0 | 0
8086 | 0 | 0
8087 | 0 | 0
8088 | 0 | 0
8089 | 0 | 0
8090 | 0 | 0
8091 | 0 | 0
8092 | 0 | 0
8093 | 0 | 0
8094 | 0 | 0
8095 | 0 | 0
8096 | 0.0168 | 0.0168
8097 | 0.0368 | 0.0368
8098 | 0.0592 | 0.0592
8099 | 0.0744 | 0.0744
8100 | 0.0816 | 0.0816
8101 | 0.0608 | 0.0608
8102 | 0.0528 | 0.0528
8103 | 0.038738 | 0.03142
8104 | 0.0008 | 0.0008
8105 | 0 | 0
8106 | 0 | 0
8107 | 0 | 0
8108 | 0 | 0
8109 | 0 | 0
8110 | 0 | 0
8111 | 0 | 0
8112 | 0 | 0
8113 | 0 | 0
8114 | 0 | 0
8115 | 0 | 0
8116 | 0 | 0
8117 | 0 | 0
8118 | 0 | 0
8119 | 0 | 0
8120 | 0.092021 | 0.04059
8121 | 0.20604 | 0.10396
8122 | 0.20529 | 0.14416
8123 | 0.30345 | 0.18259
8124 | 0.28512 | 0.17795
8125 | 0.26695 | 0.15722
8126 | 0.14258 | 0.098823
8127 | 0.041286 | 0.033842
8128 | 0 | 0
8129 | 0 | 0
8130 | 0 | 0
8131 | 0 | 0
8132 | 0 | 0
8133 | 0 | 0
8134 | 0 | 0
8135 | 0 | 0
8136 | 0 | 0
8137 | 0 | 0
8138 | 0 | 0
8139 | 0 | 0
8140 | 0 | 0
8141 | 0 | 0
8142 | 0 | 0
8143 | 0 | 0
8144 | 0.16249 | 0.057655
8145 | 0.34042 | 0.13837
8146 | 0.47552 | 0.21489
8147 | 0.54536 | 0.25748
8148 | 0.55068 | 0.26063
8149 | 0.47822 | 0.21722
8150 | 0.35822 | 0.14861
8151 | 0.18102 | 0.064862
8152 | 0 | 0
8153 | 0 | 0
8154 | 0 | 0
8155 | 0 | 0
8156 | 0 | 0
8157 | 0 | 0
8158 | 0 | 0
8159 | 0 | 0
8160 | 0 | 0
8161 | 0 | 0
8162 | 0 | 0
8163 | 0 | 0
8164 | 0 | 0
8165 | 0 | 0
8166 | 0 | 0
8167 | 0 | 0
8168 | 0.18074 | 0.062622
8169 | 0.32801 | 0.13124
8170 | 0.41097 | 0.20265
8171 | 0.2709 | 0.17328
8172 | 0.30875 | 0.18335
8173 | 0.26311 | 0.16213
8174 | 0.04 | 0.04
8175 | 0.0056 | 0.0056
8176 | 0 | 0
8177 | 0 | 0
8178 | 0 | 0
8179 | 0 | 0
8180 | 0 | 0
8181 | 0 | 0
8182 | 0 | 0
8183 | 0 | 0
8184 | 0 | 0
8185 | 0 | 0
8186 | 0 | 0
8187 | 0 | 0
8188 | 0 | 0
8189 | 0 | 0
8190 | 0 | 0
8191 | 0 | 0
8192 | 0.0088 | 0.0088
8193 | 0.0288 | 0.0288
8194 | 0.04 | 0.04
8195 | 0.0448 | 0.0448
8196 | 0.0472 | 0.0472
8197 | 0.0416 | 0.0416
8198 | 0.0304 | 0.0304
8199 | 0.0128 | 0.0128
8200 | 0 | 0
8201 | 0 | 0
8202 | 0 | 0
8203 | 0 | 0
8204 | 0 | 0
8205 | 0 | 0
8206 | 0 | 0
8207 | 0 | 0
8208 | 0 | 0
8209 | 0 | 0
8210 | 0 | 0
8211 | 0 | 0
8212 | 0 | 0
8213 | 0 | 0
8214 | 0 | 0
8215 | 0 | 0
8216 | 0.0112 | 0.0112
8217 | 0.0304 | 0.0304
8218 | 0.0504 | 0.0504
8219 | 0.084 | 0.084
8220 | 0.0704 | 0.0704
8221 | 0.06 | 0.06
8222 | 0.0368 | 0.0368
8223 | 0.0136 | 0.0136
8224 | 0 | 0
8225 | 0 | 0
8226 | 0 | 0
8227 | 0 | 0
8228 | 0 | 0
8229 | 0 | 0
8230 | 0 | 0
8231 | 0 | 0
8232 | 0 | 0
8233 | 0 | 0
8234 | 0 | 0
8235 | 0 | 0
8236 | 0 | 0
8237 | 0 | 0
8238 | 0 | 0
8239 | 0 | 0
8240 | 0.13893 | 0.05017
8241 | 0.30393 | 0.12665
8242 | 0.41527 | 0.1873
8243 | 0.48226 | 0.22674
8244 | 0.52349 | 0.24728
8245 | 0.46776 | 0.21011
8246 | 0.34507 | 0.14151
8247 | 0.16467 | 0.060445
8248 | 0.0008 | 0.0008
8249 | 0 | 0
8250 | 0 | 0
8251 | 0 | 0
8252 | 0 | 0
8253 | 0 | 0
8254 | 0 | 0
8255 | 0 | 0
8256 | 0 | 0
8257 | 0 | 0
8258 | 0 | 0
8259 | 0 | 0
8260 | 0 | 0
8261 | 0 | 0
8262 | 0 | 0
8263 | 0 | 0
8264 | 0.028996 | 0.022271
8265 | 0.16165 | 0.089053
8266 | 0.13364 | 0.10693
8267 | 0.26823 | 0.17415
8268 | 0.48592 | 0.24691
8269 | 0.44411 | 0.21928
8270 | 0.1599 | 0.096277
8271 | 0.13076 | 0.061779
8272 | 0.0008 | 0.0008
8273 | 0 | 0
8274 | 0 | 0
8275 | 0 | 0
8276 | 0 | 0
8277 | 0 | 0
8278 | 0 | 0
8279 | 0 | 0
8280 | 0 | 0
8281 | 0 | 0
8282 | 0 | 0
8283 | 0 | 0
8284 | 0 | 0
8285 | 0 | 0
8286 | 0 | 0
8287 | 0 | 0
8288 | 0.0032 | 0.0032
8289 | 0.012 | 0.012
8290 | 0.0168 | 0.0168
8291 | 0.0208 | 0.0208
8292 | 0.0208 | 0.0208
8293 | 0.27772 | 0.17171
8294 | 0.24821 | 0.11652
8295 | 0.12165 | 0.049855
8296 | 0 | 0
8297 | 0 | 0
8298 | 0 | 0
8299 | 0 | 0
8300 | 0 | 0
8301 | 0 | 0
8302 | 0 | 0
8303 | 0 | 0
8304 | 0 | 0
8305 | 0 | 0
8306 | 0 | 0
8307 | 0 | 0
8308 | 0 | 0
8309 | 0 | 0
8310 | 0 | 0
8311 | 0 | 0
8312 | 0.0032 | 0.0032
8313 | 0.22366 | 0.11842
8314 | 0.30097 | 0.16425
8315 | 0.12402 | 0.10863
8316 | 0.10003 | 0.096764
8317 | 0.16112 | 0.11957
8318 | 0.024 | 0.024
8319 | 0.0048 | 0.0048
8320 | 0 | 0
8321 | 0 | 0
8322 | 0 | 0
8323 | 0 | 0
8324 | 0 | 0
8325 | 0 | 0
8326 | 0 | 0
8327 | 0 | 0
8328 | 0 | 0
8329 | 0 | 0
8330 | 0 | 0
8331 | 0 | 0
8332 | 0 | 0
8333 | 0 | 0
8334 | 0 | 0
8335 | 0 | 0
8336 | 0.0032 | 0.0032
8337 | 0.0096 | 0.0096
8338 | 0.36236 | 0.20243
8339 | 0.15707 | 0.11393
8340 | 0.37177 | 0.21183
8341 | 0.29726 | 0.16424
8342 | 0.14317 | 0.090775
8343 | 0.004 | 0.004
8344 | 0 | 0
8345 | 0 | 0
8346 | 0 | 0
8347 | 0 | 0
8348 | 0 | 0
8349 | 0 | 0
8350 | 0 | 0
8351 | 0 | 0
8352 | 0 | 0
8353 | 0 | 0
8354 | 0 | 0
8355 | 0 | 0
8356 | 0 | 0
8357 | 0 | 0
8358 | 0 | 0
8359 | 0 | 0
8360 | 0.0224 | 0.0224
8361 | 0.24883 | 0.12309
8362 | 0.38936 | 0.20218
8363 | 0.14072 | 0.11734
8364 | 0.092284 | 0.091188
8365 | 0.0176 | 0.0176
8366 | 0.012 | 0.012
8367 | 0.0048 | 0.0048
8368 | 0 | 0
8369 | 0 | 0
8370 | 0 | 0
8371 | 0 | 0
8372 | 0 | 0
8373 | 0 | 0
8374 | 0 | 0
8375 | 0 | 0
8376 | 0 | 0
8377 | 0 | 0
8378 | 0 | 0
8379 | 0 | 0
8380 | 0 | 0
8381 | 0 | 0
8382 | 0 | 0
8383 | 0 | 0
8384 | 0.0048 | 0.0048
8385 | 0.0296 | 0.0296
8386 | 0.048 | 0.048
8387 | 0.0656 | 0.0656
8388 | 0.0648 | 0.0648
8389 | 0.0488 | 0.0488
8390 | 0.0328 | 0.0328
8391 | 0.0144 | 0.0144
8392 | 0 | 0
8393 | 0 | 0
8394 | 0 | 0
8395 | 0 | 0
8396 | 0 | 0
8397 | 0 | 0
8398 | 0 | 0
8399 | 0 | 0
8400 | 0 | 0
8401 | 0 | 0
8402 | 0 | 0
8403 | 0 | 0
8404 | 0 | 0
8405 | 0 | 0
8406 | 0 | 0
8407 | 0 | 0
8408 | 0.0032 | 0.0032
8409 | 0.036 | 0.036
8410 | 0.0712 | 0.0712
8411 | 0.19797 | 0.14422
8412 | 0.2057 | 0.15383
8413 | 0.14128 | 0.11493
8414 | 0.083964 | 0.071903
8415 | 0.035955 | 0.03059
8416 | 0.0008 | 0.0008
8417 | 0 | 0
8418 | 0 | 0
8419 | 0 | 0
8420 | 0 | 0
8421 | 0 | 0
8422 | 0 | 0
8423 | 0 | 0
8424 | 0 | 0
8425 | 0 | 0
8426 | 0 | 0
8427 | 0 | 0
8428 | 0 | 0
8429 | 0 | 0
8430 | 0 | 0
8431 | 0 | 0
8432 | 0.008 | 0.008
8433 | 0.11959 | 0.078108
8434 | 0.087413 | 0.082351
8435 | 0.12012 | 0.1111
8436 | 0.18446 | 0.14031
8437 | 0.11102 | 0.096654
8438 | 0.012 | 0.012
8439 | 0.0048 | 0.0048
8440 | 0 | 0
8441 | 0 | 0
8442 | 0 | 0
8443 | 0 | 0
8444 | 0 | 0
8445 | 0 | 0
8446 | 0 | 0
8447 | 0 | 0
8448 | 0 | 0
8449 | 0 | 0
8450 | 0 | 0
8451 | 0 | 0
8452 | 0 | 0
8453 | 0 | 0
8454 | 0 | 0
8455 | 0 | 0
8456 | 0.0056 | 0.0056
8457 | 0.0424 | 0.0424
8458 | 0.084585 | 0.080764
8459 | 0.0824 | 0.0824
8460 | 0.1001 | 0.096764
8461 | 0.20617 | 0.13528
8462 | 0.064594 | 0.061576
8463 | 0.0128 | 0.0128
8464 | 0 | 0
8465 | 0 | 0
8466 | 0 | 0
8467 | 0 | 0
8468 | 0 | 0
8469 | 0 | 0
8470 | 0 | 0
8471 | 0 | 0
8472 | 0 | 0
8473 | 0 | 0
8474 | 0 | 0
8475 | 0 | 0
8476 | 0 | 0
8477 | 0 | 0
8478 | 0 | 0
8479 | 0 | 0
8480 | 0.0112 | 0.0112
8481 | 0.18064 | 0.098629
8482 | 0.35441 | 0.16459
8483 | 0.41014 | 0.20175
8484 | 0.44644 | 0.21426
8485 | 0.3863 | 0.18193
8486 | 0.26795 | 0.12121
8487 | 0.13584 | 0.052905
8488 | 0 | 0
8489 | 0 | 0
8490 | 0 | 0
8491 | 0 | 0
8492 | 0 | 0
8493 | 0 | 0
8494 | 0 | 0
8495 | 0 | 0
8496 | 0 | 0
8497 | 0 | 0
8498 | 0 | 0
8499 | 0 | 0
8500 | 0 | 0
8501 | 0 | 0
8502 | 0 | 0
8503 | 0 | 0
8504 | 0.0024 | 0.0024
8505 | 0.016 | 0.016
8506 | 0.0296 | 0.0296
8507 | 0.0344 | 0.0344
8508 | 0.0336 | 0.0336
8509 | 0.0288 | 0.0288
8510 | 0.02 | 0.02
8511 | 0.008 | 0.008
8512 | 0 | 0
8513 | 0 | 0
8514 | 0 | 0
8515 | 0 | 0
8516 | 0 | 0
8517 | 0 | 0
8518 | 0 | 0
8519 | 0 | 0
8520 | 0 | 0
8521 | 0 | 0
8522 | 0 | 0
8523 | 0 | 0
8524 | 0 | 0
8525 | 0 | 0
8526 | 0 | 0
8527 | 0 | 0
8528 | 0.0024 | 0.0024
8529 | 0.19781 | 0.10496
8530 | 0.20791 | 0.13127
8531 | 0.11647 | 0.10629
8532 | 0.15488 | 0.12932
8533 | 0.17881 | 0.12829
8534 | 0.20007 | 0.11612
8535 | 0.0048 | 0.0048
8536 | 0 | 0
8537 | 0 | 0
8538 | 0 | 0
8539 | 0 | 0
8540 | 0 | 0
8541 | 0 | 0
8542 | 0 | 0
8543 | 0 | 0
8544 | 0 | 0
8545 | 0 | 0
8546 | 0 | 0
8547 | 0 | 0
8548 | 0 | 0
8549 | 0 | 0
8550 | 0 | 0
8551 | 0 | 0
8552 | 0.0128 | 0.0128
8553 | 0.085238 | 0.062242
8554 | 0.18039 | 0.11862
8555 | 0.0536 | 0.0536
8556 | 0.0808 | 0.0808
8557 | 0.18679 | 0.12902
8558 | 0.20278 | 0.11206
8559 | 0.15508 | 0.069291
8560 | 0.0032 | 0.0032
8561 | 0 | 0
8562 | 0 | 0
8563 | 0 | 0
8564 | 0 | 0
8565 | 0 | 0
8566 | 0 | 0
8567 | 0 | 0
8568 | 0 | 0
8569 | 0 | 0
8570 | 0 | 0
8571 | 0 | 0
8572 | 0 | 0
8573 | 0 | 0
8574 | 0 | 0
8575 | 0 | 0
8576 | 0.0136 | 0.0136
8577 | 0.19871 | 0.10496
8578 | 0.38806 | 0.17075
8579 | 0.47369 | 0.21805
8580 | 0.5134 | 0.23779
8581 | 0.4723 | 0.20933
8582 | 0.36677 | 0.14863
8583 | 0.19045 | 0.065401
8584 | 0.0008 | 0.0008
8585 | 0 | 0
8586 | 0 | 0
8587 | 0 | 0
8588 | 0 | 0
8589 | 0 | 0
8590 | 0 | 0
8591 | 0 | 0
8592 | 0 | 0
8593 | 0 | 0
8594 | 0 | 0
8595 | 0 | 0
8596 | 0 | 0
8597 | 0 | 0
8598 | 0 | 0
8599 | 0 | 0
8600 | 0.0168 | 0.0168
8601 | 0.22342 | 0.11446
8602 | 0.30541 | 0.16023
8603 | 0.42871 | 0.22744
8604 | 0.21565 | 0.15048
8605 | 0.31977 | 0.18341
8606 | 0.0552 | 0.0552
8607 | 0.074876 | 0.04151
8608 | 0.0016 | 0.0016
8609 | 0 | 0
8610 | 0 | 0
8611 | 0 | 0
8612 | 0 | 0
8613 | 0 | 0
8614 | 0 | 0
8615 | 0 | 0
8616 | 0 | 0
8617 | 0 | 0
8618 | 0 | 0
8619 | 0 | 0
8620 | 0 | 0
8621 | 0 | 0
8622 | 0 | 0
8623 | 0 | 0
8624 | 0.0024 | 0.0024
8625 | 0.0096 | 0.0096
8626 | 0.024 | 0.024
8627 | 0.0336 | 0.0336
8628 | 0.0352 | 0.0352
8629 | 0.37269 | 0.2063
8630 | 0.31116 | 0.13455
8631 | 0.15825 | 0.059403
8632 | 0.0008 | 0.0008
8633 | 0 | 0
8634 | 0 | 0
8635 | 0 | 0
8636 | 0 | 0
8637 | 0 | 0
8638 | 0 | 0
8639 | 0 | 0
8640 | 0 | 0
8641 | 0 | 0
8642 | 0 | 0
8643 | 0 | 0
8644 | 0 | 0
8645 | 0 | 0
8646 | 0 | 0
8647 | 0 | 0
8648 | 0.0072 | 0.0072
8649 | 0.089773 | 0.063018
8650 | 0.13343 | 0.10776
8651 | 0.18985 | 0.1435
8652 | 0.19623 | 0.15313
8653 | 0.18738 | 0.13628
8654 | 0.12037 | 0.090957
8655 | 0.053622 | 0.038633
8656 | 0 | 0
8657 | 0 | 0
8658 | 0 | 0
8659 | 0 | 0
8660 | 0 | 0
8661 | 0 | 0
8662 | 0 | 0
8663 | 0 | 0
8664 | 0 | 0
8665 | 0 | 0
8666 | 0 | 0
8667 | 0 | 0
8668 | 0 | 0
8669 | 0 | 0
8670 | 0 | 0
8671 | 0 | 0
8672 | 0.0024 | 0.0024
8673 | 0.0216 | 0.0216
8674 | 0.0392 | 0.0392
8675 | 0.0472 | 0.0472
8676 | 0.0536 | 0.0536
8677 | 0.0424 | 0.0424
8678 | 0.0264 | 0.0264
8679 | 0.0104 | 0.0104
8680 | 0 | 0
8681 | 0 | 0
8682 | 0 | 0
8683 | 0 | 0
8684 | 0 | 0
8685 | 0 | 0
8686 | 0 | 0
8687 | 0 | 0
8688 | 0 | 0
8689 | 0 | 0
8690 | 0 | 0
8691 | 0 | 0
8692 | 0 | 0
8693 | 0 | 0
8694 | 0 | 0
8695 | 0 | 0
8696 | 0.0072 | 0.0072
8697 | 0.081998 | 0.060654
8698 | 0.13755 | 0.10933
8699 | 0.16963 | 0.13482
8700 | 0.16184 | 0.13328
8701 | 0.13572 | 0.11337
8702 | 0.086676 | 0.075103
8703 | 0.035317 | 0.032828
8704 | 0 | 0
8705 | 0 | 0
8706 | 0 | 0
8707 | 0 | 0
8708 | 0 | 0
8709 | 0 | 0
8710 | 0 | 0
8711 | 0 | 0
8712 | 0 | 0
8713 | 0 | 0
8714 | 0 | 0
8715 | 0 | 0
8716 | 0 | 0
8717 | 0 | 0
8718 | 0 | 0
8719 | 0 | 0
8720 | 0.0024 | 0.0024
8721 | 0.0256 | 0.0256
8722 | 0.0424 | 0.0424
8723 | 0.0536 | 0.0536
8724 | 0.0576 | 0.0576
8725 | 0.052 | 0.052
8726 | 0.0344 | 0.0344
8727 | 0.0152 | 0.0152
8728 | 0.0008 | 0.0008
8729 | 0 | 0
8730 | 0 | 0
8731 | 0 | 0
8732 | 0 | 0
8733 | 0 | 0
8734 | 0 | 0
8735 | 0 | 0
8736 | 0 | 0
8737 | 0 | 0
8738 | 0 | 0
8739 | 0 | 0
8740 | 0 | 0
8741 | 0 | 0
8742 | 0 | 0
8743 | 0 | 0
8744 | 0.0024 | 0.0024
8745 | 0.016 | 0.016
8746 | 0.0264 | 0.0264
8747 | 0.032 | 0.032
8748 | 0.0344 | 0.0344
8749 | 0.0296 | 0.0296
8750 | 0.0192 | 0.0192
8751 | 0.0096 | 0.0096
8752 | 0.0008 | 0.0008
8753 | 0 | 0
8754 | 0 | 0
8755 | 0 | 0
8756 | 0 | 0
8757 | 0 | 0
8758 | 0 | 0
8759 | 0 | 0
8760 | 0 | 0

## Buy-Sell-Price
t | Geothermal Heat | Gridelec Mix | Gridelec Green
0 | 60 | 170 | 180
1 | 60 | 170 | 180
2 | 60 | 170 | 180
3 | 60 | 170 | 180
4 | 60 | 170 | 180
5 | 60 | 170 | 180
6 | 60 | 170 | 180
7 | 60 | 170 | 180
8 | 60 | 170 | 180
9 | 60 | 170 | 180
10 | 60 | 170 | 180
11 | 60 | 170 | 180
12 | 60 | 170 | 180
13 | 60 | 170 | 180
14 | 60 | 170 | 180
15 | 60 | 170 | 180
16 | 60 | 170 | 180
17 | 60 | 170 | 180
18 | 60 | 170 | 180
19 | 60 | 170 | 180
20 | 60 | 170 | 180
21 | 60 | 170 | 180
22 | 60 | 170 | 180
23 | 60 | 170 | 180
24 | 60 | 170 | 180
25 | 60 | 170 | 180
26 | 60 | 170 | 180
27 | 60 | 170 | 180
28 | 60 | 170 | 180
29 | 60 | 170 | 180
30 | 60 | 170 | 180
31 | 60 | 170 | 180
32 | 60 | 170 | 180
33 | 60 | 170 | 180
34 | 60 | 170 | 180
35 | 60 | 170 | 180
36 | 60 | 170 | 180
37 | 60 | 170 | 180
38 | 60 | 170 | 180
39 | 60 | 170 | 180
40 | 60 | 170 | 180
41 | 60 | 170 | 180
42 | 60 | 170 | 180
43 | 60 | 170 | 180
44 | 60 | 170 | 180
45 | 60 | 170 | 180
46 | 60 | 170 | 180
47 | 60 | 170 | 180
48 | 60 | 170 | 180
49 | 60 | 170 | 180
50 | 60 | 170 | 180
51 | 60 | 170 | 180
52 | 60 | 170 | 180
53 | 60 | 170 | 180
54 | 60 | 170 | 180
55 | 60 | 170 | 180
56 | 60 | 170 | 180
57 | 60 | 170 | 180
58 | 60 | 170 | 180
59 | 60 | 170 | 180
60 | 60 | 170 | 180
61 | 60 | 170 | 180
62 | 60 | 170 | 180
63 | 60 | 170 | 180
64 | 60 | 170 | 180
65 | 60 | 170 | 180
66 | 60 | 170 | 180
67 | 60 | 170 | 180
68 | 60 | 170 | 180
69 | 60 | 170 | 180
70 | 60 | 170 | 180
71 | 60 | 170 | 180
72 | 60 | 170 | 180
73 | 60 | 170 | 180
74 | 60 | 170 | 180
75 | 60 | 170 | 180
76 | 60 | 170 | 180
77 | 60 | 170 | 180
78 | 60 | 170 | 180
79 | 60 | 170 | 180
80 | 60 | 170 | 180
81 | 60 | 170 | 180
82 | 60 | 170 | 180
83 | 60 | 170 | 180
84 | 60 | 170 | 180
85 | 60 | 170 | 180
86 | 60 | 170 | 180
87 | 60 | 170 | 180
88 | 60 | 170 | 180
89 | 60 | 170 | 180
90 | 60 | 170 | 180
91 | 60 | 170 | 180
92 | 60 | 170 | 180
93 | 60 | 170 | 180
94 | 60 | 170 | 180
95 | 60 | 170 | 180
96 | 60 | 170 | 180
97 | 60 | 170 | 180
98 | 60 | 170 | 180
99 | 60 | 170 | 180
100 | 60 | 170 | 180
101 | 60 | 170 | 180
102 | 60 | 170 | 180
103 | 60 | 170 | 180
104 | 60 | 170 | 180
105 | 60 | 170 | 180
106 | 60 | 170 | 180
107 | 60 | 170 | 180
108 | 60 | 170 | 180
109 | 60 | 170 | 180
110 | 60 | 170 | 180
111 | 60 | 170 | 180
112 | 60 | 170 | 180
113 | 60 | 170 | 180
114 | 60 | 170 | 180
115 | 60 | 170 | 180
116 | 60 | 170 | 180
117 | 60 | 170 | 180
118 | 60 | 170 | 180
119 | 60 | 170 | 180
120 | 60 | 170 | 180
121 | 60 | 170 | 180
122 | 60 | 170 | 180
123 | 60 | 170 | 180
124 | 60 | 170 | 180
125 | 60 | 170 | 180
126 | 60 | 170 | 180
127 | 60 | 170 | 180
128 | 60 | 170 | 180
129 | 60 | 170 | 180
130 | 60 | 170 | 180
131 | 60 | 170 | 180
132 | 60 | 170 | 180
133 | 60 | 170 | 180
134 | 60 | 170 | 180
135 | 60 | 170 | 180
136 | 60 | 170 | 180
137 | 60 | 170 | 180
138 | 60 | 170 | 180
139 | 60 | 170 | 180
140 | 60 | 170 | 180
141 | 60 | 170 | 180
142 | 60 | 170 | 180
143 | 60 | 170 | 180
144 | 60 | 170 | 180
145 | 60 | 170 | 180
146 | 60 | 170 | 180
147 | 60 | 170 | 180
148 | 60 | 170 | 180
149 | 60 | 170 | 180
150 | 60 | 170 | 180
151 | 60 | 170 | 180
152 | 60 | 170 | 180
153 | 60 | 170 | 180
154 | 60 | 170 | 180
155 | 60 | 170 | 180
156 | 60 | 170 | 180
157 | 60 | 170 | 180
158 | 60 | 170 | 180
159 | 60 | 170 | 180
160 | 60 | 170 | 180
161 | 60 | 170 | 180
162 | 60 | 170 | 180
163 | 60 | 170 | 180
164 | 60 | 170 | 180
165 | 60 | 170 | 180
166 | 60 | 170 | 180
167 | 60 | 170 | 180
168 | 60 | 170 | 180
169 | 60 | 170 | 180
170 | 60 | 170 | 180
171 | 60 | 170 | 180
172 | 60 | 170 | 180
173 | 60 | 170 | 180
174 | 60 | 170 | 180
175 | 60 | 170 | 180
176 | 60 | 170 | 180
177 | 60 | 170 | 180
178 | 60 | 170 | 180
179 | 60 | 170 | 180
180 | 60 | 170 | 180
181 | 60 | 170 | 180
182 | 60 | 170 | 180
183 | 60 | 170 | 180
184 | 60 | 170 | 180
185 | 60 | 170 | 180
186 | 60 | 170 | 180
187 | 60 | 170 | 180
188 | 60 | 170 | 180
189 | 60 | 170 | 180
190 | 60 | 170 | 180
191 | 60 | 170 | 180
192 | 60 | 170 | 180
193 | 60 | 170 | 180
194 | 60 | 170 | 180
195 | 60 | 170 | 180
196 | 60 | 170 | 180
197 | 60 | 170 | 180
198 | 60 | 170 | 180
199 | 60 | 170 | 180
200 | 60 | 170 | 180
201 | 60 | 170 | 180
202 | 60 | 170 | 180
203 | 60 | 170 | 180
204 | 60 | 170 | 180
205 | 60 | 170 | 180
206 | 60 | 170 | 180
207 | 60 | 170 | 180
208 | 60 | 170 | 180
209 | 60 | 170 | 180
210 | 60 | 170 | 180
211 | 60 | 170 | 180
212 | 60 | 170 | 180
213 | 60 | 170 | 180
214 | 60 | 170 | 180
215 | 60 | 170 | 180
216 | 60 | 170 | 180
217 | 60 | 170 | 180
218 | 60 | 170 | 180
219 | 60 | 170 | 180
220 | 60 | 170 | 180
221 | 60 | 170 | 180
222 | 60 | 170 | 180
223 | 60 | 170 | 180
224 | 60 | 170 | 180
225 | 60 | 170 | 180
226 | 60 | 170 | 180
227 | 60 | 170 | 180
228 | 60 | 170 | 180
229 | 60 | 170 | 180
230 | 60 | 170 | 180
231 | 60 | 170 | 180
232 | 60 | 170 | 180
233 | 60 | 170 | 180
234 | 60 | 170 | 180
235 | 60 | 170 | 180
236 | 60 | 170 | 180
237 | 60 | 170 | 180
238 | 60 | 170 | 180
239 | 60 | 170 | 180
240 | 60 | 170 | 180
241 | 60 | 170 | 180
242 | 60 | 170 | 180
243 | 60 | 170 | 180
244 | 60 | 170 | 180
245 | 60 | 170 | 180
246 | 60 | 170 | 180
247 | 60 | 170 | 180
248 | 60 | 170 | 180
249 | 60 | 170 | 180
250 | 60 | 170 | 180
251 | 60 | 170 | 180
252 | 60 | 170 | 180
253 | 60 | 170 | 180
254 | 60 | 170 | 180
255 | 60 | 170 | 180
256 | 60 | 170 | 180
257 | 60 | 170 | 180
258 | 60 | 170 | 180
259 | 60 | 170 | 180
260 | 60 | 170 | 180
261 | 60 | 170 | 180
262 | 60 | 170 | 180
263 | 60 | 170 | 180
264 | 60 | 170 | 180
265 | 60 | 170 | 180
266 | 60 | 170 | 180
267 | 60 | 170 | 180
268 | 60 | 170 | 180
269 | 60 | 170 | 180
270 | 60 | 170 | 180
271 | 60 | 170 | 180
272 | 60 | 170 | 180
273 | 60 | 170 | 180
274 | 60 | 170 | 180
275 | 60 | 170 | 180
276 | 60 | 170 | 180
277 | 60 | 170 | 180
278 | 60 | 170 | 180
279 | 60 | 170 | 180
280 | 60 | 170 | 180
281 | 60 | 170 | 180
282 | 60 | 170 | 180
283 | 60 | 170 | 180
284 | 60 | 170 | 180
285 | 60 | 170 | 180
286 | 60 | 170 | 180
287 | 60 | 170 | 180
288 | 60 | 170 | 180
289 | 60 | 170 | 180
290 | 60 | 170 | 180
291 | 60 | 170 | 180
292 | 60 | 170 | 180
293 | 60 | 170 | 180
294 | 60 | 170 | 180
295 | 60 | 170 | 180
296 | 60 | 170 | 180
297 | 60 | 170 | 180
298 | 60 | 170 | 180
299 | 60 | 170 | 180
300 | 60 | 170 | 180
301 | 60 | 170 | 180
302 | 60 | 170 | 180
303 | 60 | 170 | 180
304 | 60 | 170 | 180
305 | 60 | 170 | 180
306 | 60 | 170 | 180
307 | 60 | 170 | 180
308 | 60 | 170 | 180
309 | 60 | 170 | 180
310 | 60 | 170 | 180
311 | 60 | 170 | 180
312 | 60 | 170 | 180
313 | 60 | 170 | 180
314 | 60 | 170 | 180
315 | 60 | 170 | 180
316 | 60 | 170 | 180
317 | 60 | 170 | 180
318 | 60 | 170 | 180
319 | 60 | 170 | 180
320 | 60 | 170 | 180
321 | 60 | 170 | 180
322 | 60 | 170 | 180
323 | 60 | 170 | 180
324 | 60 | 170 | 180
325 | 60 | 170 | 180
326 | 60 | 170 | 180
327 | 60 | 170 | 180
328 | 60 | 170 | 180
329 | 60 | 170 | 180
330 | 60 | 170 | 180
331 | 60 | 170 | 180
332 | 60 | 170 | 180
333 | 60 | 170 | 180
334 | 60 | 170 | 180
335 | 60 | 170 | 180
336 | 60 | 170 | 180
337 | 60 | 170 | 180
338 | 60 | 170 | 180
339 | 60 | 170 | 180
340 | 60 | 170 | 180
341 | 60 | 170 | 180
342 | 60 | 170 | 180
343 | 60 | 170 | 180
344 | 60 | 170 | 180
345 | 60 | 170 | 180
346 | 60 | 170 | 180
347 | 60 | 170 | 180
348 | 60 | 170 | 180
349 | 60 | 170 | 180
350 | 60 | 170 | 180
351 | 60 | 170 | 180
352 | 60 | 170 | 180
353 | 60 | 170 | 180
354 | 60 | 170 | 180
355 | 60 | 170 | 180
356 | 60 | 170 | 180
357 | 60 | 170 | 180
358 | 60 | 170 | 180
359 | 60 | 170 | 180
360 | 60 | 170 | 180
361 | 60 | 170 | 180
362 | 60 | 170 | 180
363 | 60 | 170 | 180
364 | 60 | 170 | 180
365 | 60 | 170 | 180
366 | 60 | 170 | 180
367 | 60 | 170 | 180
368 | 60 | 170 | 180
369 | 60 | 170 | 180
370 | 60 | 170 | 180
371 | 60 | 170 | 180
372 | 60 | 170 | 180
373 | 60 | 170 | 180
374 | 60 | 170 | 180
375 | 60 | 170 | 180
376 | 60 | 170 | 180
377 | 60 | 170 | 180
378 | 60 | 170 | 180
379 | 60 | 170 | 180
380 | 60 | 170 | 180
381 | 60 | 170 | 180
382 | 60 | 170 | 180
383 | 60 | 170 | 180
384 | 60 | 170 | 180
385 | 60 | 170 | 180
386 | 60 | 170 | 180
387 | 60 | 170 | 180
388 | 60 | 170 | 180
389 | 60 | 170 | 180
390 | 60 | 170 | 180
391 | 60 | 170 | 180
392 | 60 | 170 | 180
393 | 60 | 170 | 180
394 | 60 | 170 | 180
395 | 60 | 170 | 180
396 | 60 | 170 | 180
397 | 60 | 170 | 180
398 | 60 | 170 | 180
399 | 60 | 170 | 180
400 | 60 | 170 | 180
401 | 60 | 170 | 180
402 | 60 | 170 | 180
403 | 60 | 170 | 180
404 | 60 | 170 | 180
405 | 60 | 170 | 180
406 | 60 | 170 | 180
407 | 60 | 170 | 180
408 | 60 | 170 | 180
409 | 60 | 170 | 180
410 | 60 | 170 | 180
411 | 60 | 170 | 180
412 | 60 | 170 | 180
413 | 60 | 170 | 180
414 | 60 | 170 | 180
415 | 60 | 170 | 180
416 | 60 | 170 | 180
417 | 60 | 170 | 180
418 | 60 | 170 | 180
419 | 60 | 170 | 180
420 | 60 | 170 | 180
421 | 60 | 170 | 180
422 | 60 | 170 | 180
423 | 60 | 170 | 180
424 | 60 | 170 | 180
425 | 60 | 170 | 180
426 | 60 | 170 | 180
427 | 60 | 170 | 180
428 | 60 | 170 | 180
429 | 60 | 170 | 180
430 | 60 | 170 | 180
431 | 60 | 170 | 180
432 | 60 | 170 | 180
433 | 60 | 170 | 180
434 | 60 | 170 | 180
435 | 60 | 170 | 180
436 | 60 | 170 | 180
437 | 60 | 170 | 180
438 | 60 | 170 | 180
439 | 60 | 170 | 180
440 | 60 | 170 | 180
441 | 60 | 170 | 180
442 | 60 | 170 | 180
443 | 60 | 170 | 180
444 | 60 | 170 | 180
445 | 60 | 170 | 180
446 | 60 | 170 | 180
447 | 60 | 170 | 180
448 | 60 | 170 | 180
449 | 60 | 170 | 180
450 | 60 | 170 | 180
451 | 60 | 170 | 180
452 | 60 | 170 | 180
453 | 60 | 170 | 180
454 | 60 | 170 | 180
455 | 60 | 170 | 180
456 | 60 | 170 | 180
457 | 60 | 170 | 180
458 | 60 | 170 | 180
459 | 60 | 170 | 180
460 | 60 | 170 | 180
461 | 60 | 170 | 180
462 | 60 | 170 | 180
463 | 60 | 170 | 180
464 | 60 | 170 | 180
465 | 60 | 170 | 180
466 | 60 | 170 | 180
467 | 60 | 170 | 180
468 | 60 | 170 | 180
469 | 60 | 170 | 180
470 | 60 | 170 | 180
471 | 60 | 170 | 180
472 | 60 | 170 | 180
473 | 60 | 170 | 180
474 | 60 | 170 | 180
475 | 60 | 170 | 180
476 | 60 | 170 | 180
477 | 60 | 170 | 180
478 | 60 | 170 | 180
479 | 60 | 170 | 180
480 | 60 | 170 | 180
481 | 60 | 170 | 180
482 | 60 | 170 | 180
483 | 60 | 170 | 180
484 | 60 | 170 | 180
485 | 60 | 170 | 180
486 | 60 | 170 | 180
487 | 60 | 170 | 180
488 | 60 | 170 | 180
489 | 60 | 170 | 180
490 | 60 | 170 | 180
491 | 60 | 170 | 180
492 | 60 | 170 | 180
493 | 60 | 170 | 180
494 | 60 | 170 | 180
495 | 60 | 170 | 180
496 | 60 | 170 | 180
497 | 60 | 170 | 180
498 | 60 | 170 | 180
499 | 60 | 170 | 180
500 | 60 | 170 | 180
501 | 60 | 170 | 180
502 | 60 | 170 | 180
503 | 60 | 170 | 180
504 | 60 | 170 | 180
505 | 60 | 170 | 180
506 | 60 | 170 | 180
507 | 60 | 170 | 180
508 | 60 | 170 | 180
509 | 60 | 170 | 180
510 | 60 | 170 | 180
511 | 60 | 170 | 180
512 | 60 | 170 | 180
513 | 60 | 170 | 180
514 | 60 | 170 | 180
515 | 60 | 170 | 180
516 | 60 | 170 | 180
517 | 60 | 170 | 180
518 | 60 | 170 | 180
519 | 60 | 170 | 180
520 | 60 | 170 | 180
521 | 60 | 170 | 180
522 | 60 | 170 | 180
523 | 60 | 170 | 180
524 | 60 | 170 | 180
525 | 60 | 170 | 180
526 | 60 | 170 | 180
527 | 60 | 170 | 180
528 | 60 | 170 | 180
529 | 60 | 170 | 180
530 | 60 | 170 | 180
531 | 60 | 170 | 180
532 | 60 | 170 | 180
533 | 60 | 170 | 180
534 | 60 | 170 | 180
535 | 60 | 170 | 180
536 | 60 | 170 | 180
537 | 60 | 170 | 180
538 | 60 | 170 | 180
539 | 60 | 170 | 180
540 | 60 | 170 | 180
541 | 60 | 170 | 180
542 | 60 | 170 | 180
543 | 60 | 170 | 180
544 | 60 | 170 | 180
545 | 60 | 170 | 180
546 | 60 | 170 | 180
547 | 60 | 170 | 180
548 | 60 | 170 | 180
549 | 60 | 170 | 180
550 | 60 | 170 | 180
551 | 60 | 170 | 180
552 | 60 | 170 | 180
553 | 60 | 170 | 180
554 | 60 | 170 | 180
555 | 60 | 170 | 180
556 | 60 | 170 | 180
557 | 60 | 170 | 180
558 | 60 | 170 | 180
559 | 60 | 170 | 180
560 | 60 | 170 | 180
561 | 60 | 170 | 180
562 | 60 | 170 | 180
563 | 60 | 170 | 180
564 | 60 | 170 | 180
565 | 60 | 170 | 180
566 | 60 | 170 | 180
567 | 60 | 170 | 180
568 | 60 | 170 | 180
569 | 60 | 170 | 180
570 | 60 | 170 | 180
571 | 60 | 170 | 180
572 | 60 | 170 | 180
573 | 60 | 170 | 180
574 | 60 | 170 | 180
575 | 60 | 170 | 180
576 | 60 | 170 | 180
577 | 60 | 170 | 180
578 | 60 | 170 | 180
579 | 60 | 170 | 180
580 | 60 | 170 | 180
581 | 60 | 170 | 180
582 | 60 | 170 | 180
583 | 60 | 170 | 180
584 | 60 | 170 | 180
585 | 60 | 170 | 180
586 | 60 | 170 | 180
587 | 60 | 170 | 180
588 | 60 | 170 | 180
589 | 60 | 170 | 180
590 | 60 | 170 | 180
591 | 60 | 170 | 180
592 | 60 | 170 | 180
593 | 60 | 170 | 180
594 | 60 | 170 | 180
595 | 60 | 170 | 180
596 | 60 | 170 | 180
597 | 60 | 170 | 180
598 | 60 | 170 | 180
599 | 60 | 170 | 180
600 | 60 | 170 | 180
601 | 60 | 170 | 180
602 | 60 | 170 | 180
603 | 60 | 170 | 180
604 | 60 | 170 | 180
605 | 60 | 170 | 180
606 | 60 | 170 | 180
607 | 60 | 170 | 180
608 | 60 | 170 | 180
609 | 60 | 170 | 180
610 | 60 | 170 | 180
611 | 60 | 170 | 180
612 | 60 | 170 | 180
613 | 60 | 170 | 180
614 | 60 | 170 | 180
615 | 60 | 170 | 180
616 | 60 | 170 | 180
617 | 60 | 170 | 180
618 | 60 | 170 | 180
619 | 60 | 170 | 180
620 | 60 | 170 | 180
621 | 60 | 170 | 180
622 | 60 | 170 | 180
623 | 60 | 170 | 180
624 | 60 | 170 | 180
625 | 60 | 170 | 180
626 | 60 | 170 | 180
627 | 60 | 170 | 180
628 | 60 | 170 | 180
629 | 60 | 170 | 180
630 | 60 | 170 | 180
631 | 60 | 170 | 180
632 | 60 | 170 | 180
633 | 60 | 170 | 180
634 | 60 | 170 | 180
635 | 60 | 170 | 180
636 | 60 | 170 | 180
637 | 60 | 170 | 180
638 | 60 | 170 | 180
639 | 60 | 170 | 180
640 | 60 | 170 | 180
641 | 60 | 170 | 180
642 | 60 | 170 | 180
643 | 60 | 170 | 180
644 | 60 | 170 | 180
645 | 60 | 170 | 180
646 | 60 | 170 | 180
647 | 60 | 170 | 180
648 | 60 | 170 | 180
649 | 60 | 170 | 180
650 | 60 | 170 | 180
651 | 60 | 170 | 180
652 | 60 | 170 | 180
653 | 60 | 170 | 180
654 | 60 | 170 | 180
655 | 60 | 170 | 180
656 | 60 | 170 | 180
657 | 60 | 170 | 180
658 | 60 | 170 | 180
659 | 60 | 170 | 180
660 | 60 | 170 | 180
661 | 60 | 170 | 180
662 | 60 | 170 | 180
663 | 60 | 170 | 180
664 | 60 | 170 | 180
665 | 60 | 170 | 180
666 | 60 | 170 | 180
667 | 60 | 170 | 180
668 | 60 | 170 | 180
669 | 60 | 170 | 180
670 | 60 | 170 | 180
671 | 60 | 170 | 180
672 | 60 | 170 | 180
673 | 60 | 170 | 180
674 | 60 | 170 | 180
675 | 60 | 170 | 180
676 | 60 | 170 | 180
677 | 60 | 170 | 180
678 | 60 | 170 | 180
679 | 60 | 170 | 180
680 | 60 | 170 | 180
681 | 60 | 170 | 180
682 | 60 | 170 | 180
683 | 60 | 170 | 180
684 | 60 | 170 | 180
685 | 60 | 170 | 180
686 | 60 | 170 | 180
687 | 60 | 170 | 180
688 | 60 | 170 | 180
689 | 60 | 170 | 180
690 | 60 | 170 | 180
691 | 60 | 170 | 180
692 | 60 | 170 | 180
693 | 60 | 170 | 180
694 | 60 | 170 | 180
695 | 60 | 170 | 180
696 | 60 | 170 | 180
697 | 60 | 170 | 180
698 | 60 | 170 | 180
699 | 60 | 170 | 180
700 | 60 | 170 | 180
701 | 60 | 170 | 180
702 | 60 | 170 | 180
703 | 60 | 170 | 180
704 | 60 | 170 | 180
705 | 60 | 170 | 180
706 | 60 | 170 | 180
707 | 60 | 170 | 180
708 | 60 | 170 | 180
709 | 60 | 170 | 180
710 | 60 | 170 | 180
711 | 60 | 170 | 180
712 | 60 | 170 | 180
713 | 60 | 170 | 180
714 | 60 | 170 | 180
715 | 60 | 170 | 180
716 | 60 | 170 | 180
717 | 60 | 170 | 180
718 | 60 | 170 | 180
719 | 60 | 170 | 180
720 | 60 | 170 | 180
721 | 60 | 170 | 180
722 | 60 | 170 | 180
723 | 60 | 170 | 180
724 | 60 | 170 | 180
725 | 60 | 170 | 180
726 | 60 | 170 | 180
727 | 60 | 170 | 180
728 | 60 | 170 | 180
729 | 60 | 170 | 180
730 | 60 | 170 | 180
731 | 60 | 170 | 180
732 | 60 | 170 | 180
733 | 60 | 170 | 180
734 | 60 | 170 | 180
735 | 60 | 170 | 180
736 | 60 | 170 | 180
737 | 60 | 170 | 180
738 | 60 | 170 | 180
739 | 60 | 170 | 180
740 | 60 | 170 | 180
741 | 60 | 170 | 180
742 | 60 | 170 | 180
743 | 60 | 170 | 180
744 | 60 | 170 | 180
745 | 60 | 170 | 180
746 | 60 | 170 | 180
747 | 60 | 170 | 180
748 | 60 | 170 | 180
749 | 60 | 170 | 180
750 | 60 | 170 | 180
751 | 60 | 170 | 180
752 | 60 | 170 | 180
753 | 60 | 170 | 180
754 | 60 | 170 | 180
755 | 60 | 170 | 180
756 | 60 | 170 | 180
757 | 60 | 170 | 180
758 | 60 | 170 | 180
759 | 60 | 170 | 180
760 | 60 | 170 | 180
761 | 60 | 170 | 180
762 | 60 | 170 | 180
763 | 60 | 170 | 180
764 | 60 | 170 | 180
765 | 60 | 170 | 180
766 | 60 | 170 | 180
767 | 60 | 170 | 180
768 | 60 | 170 | 180
769 | 60 | 170 | 180
770 | 60 | 170 | 180
771 | 60 | 170 | 180
772 | 60 | 170 | 180
773 | 60 | 170 | 180
774 | 60 | 170 | 180
775 | 60 | 170 | 180
776 | 60 | 170 | 180
777 | 60 | 170 | 180
778 | 60 | 170 | 180
779 | 60 | 170 | 180
780 | 60 | 170 | 180
781 | 60 | 170 | 180
782 | 60 | 170 | 180
783 | 60 | 170 | 180
784 | 60 | 170 | 180
785 | 60 | 170 | 180
786 | 60 | 170 | 180
787 | 60 | 170 | 180
788 | 60 | 170 | 180
789 | 60 | 170 | 180
790 | 60 | 170 | 180
791 | 60 | 170 | 180
792 | 60 | 170 | 180
793 | 60 | 170 | 180
794 | 60 | 170 | 180
795 | 60 | 170 | 180
796 | 60 | 170 | 180
797 | 60 | 170 | 180
798 | 60 | 170 | 180
799 | 60 | 170 | 180
800 | 60 | 170 | 180
801 | 60 | 170 | 180
802 | 60 | 170 | 180
803 | 60 | 170 | 180
804 | 60 | 170 | 180
805 | 60 | 170 | 180
806 | 60 | 170 | 180
807 | 60 | 170 | 180
808 | 60 | 170 | 180
809 | 60 | 170 | 180
810 | 60 | 170 | 180
811 | 60 | 170 | 180
812 | 60 | 170 | 180
813 | 60 | 170 | 180
814 | 60 | 170 | 180
815 | 60 | 170 | 180
816 | 60 | 170 | 180
817 | 60 | 170 | 180
818 | 60 | 170 | 180
819 | 60 | 170 | 180
820 | 60 | 170 | 180
821 | 60 | 170 | 180
822 | 60 | 170 | 180
823 | 60 | 170 | 180
824 | 60 | 170 | 180
825 | 60 | 170 | 180
826 | 60 | 170 | 180
827 | 60 | 170 | 180
828 | 60 | 170 | 180
829 | 60 | 170 | 180
830 | 60 | 170 | 180
831 | 60 | 170 | 180
832 | 60 | 170 | 180
833 | 60 | 170 | 180
834 | 60 | 170 | 180
835 | 60 | 170 | 180
836 | 60 | 170 | 180
837 | 60 | 170 | 180
838 | 60 | 170 | 180
839 | 60 | 170 | 180
840 | 60 | 170 | 180
841 | 60 | 170 | 180
842 | 60 | 170 | 180
843 | 60 | 170 | 180
844 | 60 | 170 | 180
845 | 60 | 170 | 180
846 | 60 | 170 | 180
847 | 60 | 170 | 180
848 | 60 | 170 | 180
849 | 60 | 170 | 180
850 | 60 | 170 | 180
851 | 60 | 170 | 180
852 | 60 | 170 | 180
853 | 60 | 170 | 180
854 | 60 | 170 | 180
855 | 60 | 170 | 180
856 | 60 | 170 | 180
857 | 60 | 170 | 180
858 | 60 | 170 | 180
859 | 60 | 170 | 180
860 | 60 | 170 | 180
861 | 60 | 170 | 180
862 | 60 | 170 | 180
863 | 60 | 170 | 180
864 | 60 | 170 | 180
865 | 60 | 170 | 180
866 | 60 | 170 | 180
867 | 60 | 170 | 180
868 | 60 | 170 | 180
869 | 60 | 170 | 180
870 | 60 | 170 | 180
871 | 60 | 170 | 180
872 | 60 | 170 | 180
873 | 60 | 170 | 180
874 | 60 | 170 | 180
875 | 60 | 170 | 180
876 | 60 | 170 | 180
877 | 60 | 170 | 180
878 | 60 | 170 | 180
879 | 60 | 170 | 180
880 | 60 | 170 | 180
881 | 60 | 170 | 180
882 | 60 | 170 | 180
883 | 60 | 170 | 180
884 | 60 | 170 | 180
885 | 60 | 170 | 180
886 | 60 | 170 | 180
887 | 60 | 170 | 180
888 | 60 | 170 | 180
889 | 60 | 170 | 180
890 | 60 | 170 | 180
891 | 60 | 170 | 180
892 | 60 | 170 | 180
893 | 60 | 170 | 180
894 | 60 | 170 | 180
895 | 60 | 170 | 180
896 | 60 | 170 | 180
897 | 60 | 170 | 180
898 | 60 | 170 | 180
899 | 60 | 170 | 180
900 | 60 | 170 | 180
901 | 60 | 170 | 180
902 | 60 | 170 | 180
903 | 60 | 170 | 180
904 | 60 | 170 | 180
905 | 60 | 170 | 180
906 | 60 | 170 | 180
907 | 60 | 170 | 180
908 | 60 | 170 | 180
909 | 60 | 170 | 180
910 | 60 | 170 | 180
911 | 60 | 170 | 180
912 | 60 | 170 | 180
913 | 60 | 170 | 180
914 | 60 | 170 | 180
915 | 60 | 170 | 180
916 | 60 | 170 | 180
917 | 60 | 170 | 180
918 | 60 | 170 | 180
919 | 60 | 170 | 180
920 | 60 | 170 | 180
921 | 60 | 170 | 180
922 | 60 | 170 | 180
923 | 60 | 170 | 180
924 | 60 | 170 | 180
925 | 60 | 170 | 180
926 | 60 | 170 | 180
927 | 60 | 170 | 180
928 | 60 | 170 | 180
929 | 60 | 170 | 180
930 | 60 | 170 | 180
931 | 60 | 170 | 180
932 | 60 | 170 | 180
933 | 60 | 170 | 180
934 | 60 | 170 | 180
935 | 60 | 170 | 180
936 | 60 | 170 | 180
937 | 60 | 170 | 180
938 | 60 | 170 | 180
939 | 60 | 170 | 180
940 | 60 | 170 | 180
941 | 60 | 170 | 180
942 | 60 | 170 | 180
943 | 60 | 170 | 180
944 | 60 | 170 | 180
945 | 60 | 170 | 180
946 | 60 | 170 | 180
947 | 60 | 170 | 180
948 | 60 | 170 | 180
949 | 60 | 170 | 180
950 | 60 | 170 | 180
951 | 60 | 170 | 180
952 | 60 | 170 | 180
953 | 60 | 170 | 180
954 | 60 | 170 | 180
955 | 60 | 170 | 180
956 | 60 | 170 | 180
957 | 60 | 170 | 180
958 | 60 | 170 | 180
959 | 60 | 170 | 180
960 | 60 | 170 | 180
961 | 60 | 170 | 180
962 | 60 | 170 | 180
963 | 60 | 170 | 180
964 | 60 | 170 | 180
965 | 60 | 170 | 180
966 | 60 | 170 | 180
967 | 60 | 170 | 180
968 | 60 | 170 | 180
969 | 60 | 170 | 180
970 | 60 | 170 | 180
971 | 60 | 170 | 180
972 | 60 | 170 | 180
973 | 60 | 170 | 180
974 | 60 | 170 | 180
975 | 60 | 170 | 180
976 | 60 | 170 | 180
977 | 60 | 170 | 180
978 | 60 | 170 | 180
979 | 60 | 170 | 180
980 | 60 | 170 | 180
981 | 60 | 170 | 180
982 | 60 | 170 | 180
983 | 60 | 170 | 180
984 | 60 | 170 | 180
985 | 60 | 170 | 180
986 | 60 | 170 | 180
987 | 60 | 170 | 180
988 | 60 | 170 | 180
989 | 60 | 170 | 180
990 | 60 | 170 | 180
991 | 60 | 170 | 180
992 | 60 | 170 | 180
993 | 60 | 170 | 180
994 | 60 | 170 | 180
995 | 60 | 170 | 180
996 | 60 | 170 | 180
997 | 60 | 170 | 180
998 | 60 | 170 | 180
999 | 60 | 170 | 180
1000 | 60 | 170 | 180
1001 | 60 | 170 | 180
1002 | 60 | 170 | 180
1003 | 60 | 170 | 180
1004 | 60 | 170 | 180
1005 | 60 | 170 | 180
1006 | 60 | 170 | 180
1007 | 60 | 170 | 180
1008 | 60 | 170 | 180
1009 | 60 | 170 | 180
1010 | 60 | 170 | 180
1011 | 60 | 170 | 180
1012 | 60 | 170 | 180
1013 | 60 | 170 | 180
1014 | 60 | 170 | 180
1015 | 60 | 170 | 180
1016 | 60 | 170 | 180
1017 | 60 | 170 | 180
1018 | 60 | 170 | 180
1019 | 60 | 170 | 180
1020 | 60 | 170 | 180
1021 | 60 | 170 | 180
1022 | 60 | 170 | 180
1023 | 60 | 170 | 180
1024 | 60 | 170 | 180
1025 | 60 | 170 | 180
1026 | 60 | 170 | 180
1027 | 60 | 170 | 180
1028 | 60 | 170 | 180
1029 | 60 | 170 | 180
1030 | 60 | 170 | 180
1031 | 60 | 170 | 180
1032 | 60 | 170 | 180
1033 | 60 | 170 | 180
1034 | 60 | 170 | 180
1035 | 60 | 170 | 180
1036 | 60 | 170 | 180
1037 | 60 | 170 | 180
1038 | 60 | 170 | 180
1039 | 60 | 170 | 180
1040 | 60 | 170 | 180
1041 | 60 | 170 | 180
1042 | 60 | 170 | 180
1043 | 60 | 170 | 180
1044 | 60 | 170 | 180
1045 | 60 | 170 | 180
1046 | 60 | 170 | 180
1047 | 60 | 170 | 180
1048 | 60 | 170 | 180
1049 | 60 | 170 | 180
1050 | 60 | 170 | 180
1051 | 60 | 170 | 180
1052 | 60 | 170 | 180
1053 | 60 | 170 | 180
1054 | 60 | 170 | 180
1055 | 60 | 170 | 180
1056 | 60 | 170 | 180
1057 | 60 | 170 | 180
1058 | 60 | 170 | 180
1059 | 60 | 170 | 180
1060 | 60 | 170 | 180
1061 | 60 | 170 | 180
1062 | 60 | 170 | 180
1063 | 60 | 170 | 180
1064 | 60 | 170 | 180
1065 | 60 | 170 | 180
1066 | 60 | 170 | 180
1067 | 60 | 170 | 180
1068 | 60 | 170 | 180
1069 | 60 | 170 | 180
1070 | 60 | 170 | 180
1071 | 60 | 170 | 180
1072 | 60 | 170 | 180
1073 | 60 | 170 | 180
1074 | 60 | 170 | 180
1075 | 60 | 170 | 180
1076 | 60 | 170 | 180
1077 | 60 | 170 | 180
1078 | 60 | 170 | 180
1079 | 60 | 170 | 180
1080 | 60 | 170 | 180
1081 | 60 | 170 | 180
1082 | 60 | 170 | 180
1083 | 60 | 170 | 180
1084 | 60 | 170 | 180
1085 | 60 | 170 | 180
1086 | 60 | 170 | 180
1087 | 60 | 170 | 180
1088 | 60 | 170 | 180
1089 | 60 | 170 | 180
1090 | 60 | 170 | 180
1091 | 60 | 170 | 180
1092 | 60 | 170 | 180
1093 | 60 | 170 | 180
1094 | 60 | 170 | 180
1095 | 60 | 170 | 180
1096 | 60 | 170 | 180
1097 | 60 | 170 | 180
1098 | 60 | 170 | 180
1099 | 60 | 170 | 180
1100 | 60 | 170 | 180
1101 | 60 | 170 | 180
1102 | 60 | 170 | 180
1103 | 60 | 170 | 180
1104 | 60 | 170 | 180
1105 | 60 | 170 | 180
1106 | 60 | 170 | 180
1107 | 60 | 170 | 180
1108 | 60 | 170 | 180
1109 | 60 | 170 | 180
1110 | 60 | 170 | 180
1111 | 60 | 170 | 180
1112 | 60 | 170 | 180
1113 | 60 | 170 | 180
1114 | 60 | 170 | 180
1115 | 60 | 170 | 180
1116 | 60 | 170 | 180
1117 | 60 | 170 | 180
1118 | 60 | 170 | 180
1119 | 60 | 170 | 180
1120 | 60 | 170 | 180
1121 | 60 | 170 | 180
1122 | 60 | 170 | 180
1123 | 60 | 170 | 180
1124 | 60 | 170 | 180
1125 | 60 | 170 | 180
1126 | 60 | 170 | 180
1127 | 60 | 170 | 180
1128 | 60 | 170 | 180
1129 | 60 | 170 | 180
1130 | 60 | 170 | 180
1131 | 60 | 170 | 180
1132 | 60 | 170 | 180
1133 | 60 | 170 | 180
1134 | 60 | 170 | 180
1135 | 60 | 170 | 180
1136 | 60 | 170 | 180
1137 | 60 | 170 | 180
1138 | 60 | 170 | 180
1139 | 60 | 170 | 180
1140 | 60 | 170 | 180
1141 | 60 | 170 | 180
1142 | 60 | 170 | 180
1143 | 60 | 170 | 180
1144 | 60 | 170 | 180
1145 | 60 | 170 | 180
1146 | 60 | 170 | 180
1147 | 60 | 170 | 180
1148 | 60 | 170 | 180
1149 | 60 | 170 | 180
1150 | 60 | 170 | 180
1151 | 60 | 170 | 180
1152 | 60 | 170 | 180
1153 | 60 | 170 | 180
1154 | 60 | 170 | 180
1155 | 60 | 170 | 180
1156 | 60 | 170 | 180
1157 | 60 | 170 | 180
1158 | 60 | 170 | 180
1159 | 60 | 170 | 180
1160 | 60 | 170 | 180
1161 | 60 | 170 | 180
1162 | 60 | 170 | 180
1163 | 60 | 170 | 180
1164 | 60 | 170 | 180
1165 | 60 | 170 | 180
1166 | 60 | 170 | 180
1167 | 60 | 170 | 180
1168 | 60 | 170 | 180
1169 | 60 | 170 | 180
1170 | 60 | 170 | 180
1171 | 60 | 170 | 180
1172 | 60 | 170 | 180
1173 | 60 | 170 | 180
1174 | 60 | 170 | 180
1175 | 60 | 170 | 180
1176 | 60 | 170 | 180
1177 | 60 | 170 | 180
1178 | 60 | 170 | 180
1179 | 60 | 170 | 180
1180 | 60 | 170 | 180
1181 | 60 | 170 | 180
1182 | 60 | 170 | 180
1183 | 60 | 170 | 180
1184 | 60 | 170 | 180
1185 | 60 | 170 | 180
1186 | 60 | 170 | 180
1187 | 60 | 170 | 180
1188 | 60 | 170 | 180
1189 | 60 | 170 | 180
1190 | 60 | 170 | 180
1191 | 60 | 170 | 180
1192 | 60 | 170 | 180
1193 | 60 | 170 | 180
1194 | 60 | 170 | 180
1195 | 60 | 170 | 180
1196 | 60 | 170 | 180
1197 | 60 | 170 | 180
1198 | 60 | 170 | 180
1199 | 60 | 170 | 180
1200 | 60 | 170 | 180
1201 | 60 | 170 | 180
1202 | 60 | 170 | 180
1203 | 60 | 170 | 180
1204 | 60 | 170 | 180
1205 | 60 | 170 | 180
1206 | 60 | 170 | 180
1207 | 60 | 170 | 180
1208 | 60 | 170 | 180
1209 | 60 | 170 | 180
1210 | 60 | 170 | 180
1211 | 60 | 170 | 180
1212 | 60 | 170 | 180
1213 | 60 | 170 | 180
1214 | 60 | 170 | 180
1215 | 60 | 170 | 180
1216 | 60 | 170 | 180
1217 | 60 | 170 | 180
1218 | 60 | 170 | 180
1219 | 60 | 170 | 180
1220 | 60 | 170 | 180
1221 | 60 | 170 | 180
1222 | 60 | 170 | 180
1223 | 60 | 170 | 180
1224 | 60 | 170 | 180
1225 | 60 | 170 | 180
1226 | 60 | 170 | 180
1227 | 60 | 170 | 180
1228 | 60 | 170 | 180
1229 | 60 | 170 | 180
1230 | 60 | 170 | 180
1231 | 60 | 170 | 180
1232 | 60 | 170 | 180
1233 | 60 | 170 | 180
1234 | 60 | 170 | 180
1235 | 60 | 170 | 180
1236 | 60 | 170 | 180
1237 | 60 | 170 | 180
1238 | 60 | 170 | 180
1239 | 60 | 170 | 180
1240 | 60 | 170 | 180
1241 | 60 | 170 | 180
1242 | 60 | 170 | 180
1243 | 60 | 170 | 180
1244 | 60 | 170 | 180
1245 | 60 | 170 | 180
1246 | 60 | 170 | 180
1247 | 60 | 170 | 180
1248 | 60 | 170 | 180
1249 | 60 | 170 | 180
1250 | 60 | 170 | 180
1251 | 60 | 170 | 180
1252 | 60 | 170 | 180
1253 | 60 | 170 | 180
1254 | 60 | 170 | 180
1255 | 60 | 170 | 180
1256 | 60 | 170 | 180
1257 | 60 | 170 | 180
1258 | 60 | 170 | 180
1259 | 60 | 170 | 180
1260 | 60 | 170 | 180
1261 | 60 | 170 | 180
1262 | 60 | 170 | 180
1263 | 60 | 170 | 180
1264 | 60 | 170 | 180
1265 | 60 | 170 | 180
1266 | 60 | 170 | 180
1267 | 60 | 170 | 180
1268 | 60 | 170 | 180
1269 | 60 | 170 | 180
1270 | 60 | 170 | 180
1271 | 60 | 170 | 180
1272 | 60 | 170 | 180
1273 | 60 | 170 | 180
1274 | 60 | 170 | 180
1275 | 60 | 170 | 180
1276 | 60 | 170 | 180
1277 | 60 | 170 | 180
1278 | 60 | 170 | 180
1279 | 60 | 170 | 180
1280 | 60 | 170 | 180
1281 | 60 | 170 | 180
1282 | 60 | 170 | 180
1283 | 60 | 170 | 180
1284 | 60 | 170 | 180
1285 | 60 | 170 | 180
1286 | 60 | 170 | 180
1287 | 60 | 170 | 180
1288 | 60 | 170 | 180
1289 | 60 | 170 | 180
1290 | 60 | 170 | 180
1291 | 60 | 170 | 180
1292 | 60 | 170 | 180
1293 | 60 | 170 | 180
1294 | 60 | 170 | 180
1295 | 60 | 170 | 180
1296 | 60 | 170 | 180
1297 | 60 | 170 | 180
1298 | 60 | 170 | 180
1299 | 60 | 170 | 180
1300 | 60 | 170 | 180
1301 | 60 | 170 | 180
1302 | 60 | 170 | 180
1303 | 60 | 170 | 180
1304 | 60 | 170 | 180
1305 | 60 | 170 | 180
1306 | 60 | 170 | 180
1307 | 60 | 170 | 180
1308 | 60 | 170 | 180
1309 | 60 | 170 | 180
1310 | 60 | 170 | 180
1311 | 60 | 170 | 180
1312 | 60 | 170 | 180
1313 | 60 | 170 | 180
1314 | 60 | 170 | 180
1315 | 60 | 170 | 180
1316 | 60 | 170 | 180
1317 | 60 | 170 | 180
1318 | 60 | 170 | 180
1319 | 60 | 170 | 180
1320 | 60 | 170 | 180
1321 | 60 | 170 | 180
1322 | 60 | 170 | 180
1323 | 60 | 170 | 180
1324 | 60 | 170 | 180
1325 | 60 | 170 | 180
1326 | 60 | 170 | 180
1327 | 60 | 170 | 180
1328 | 60 | 170 | 180
1329 | 60 | 170 | 180
1330 | 60 | 170 | 180
1331 | 60 | 170 | 180
1332 | 60 | 170 | 180
1333 | 60 | 170 | 180
1334 | 60 | 170 | 180
1335 | 60 | 170 | 180
1336 | 60 | 170 | 180
1337 | 60 | 170 | 180
1338 | 60 | 170 | 180
1339 | 60 | 170 | 180
1340 | 60 | 170 | 180
1341 | 60 | 170 | 180
1342 | 60 | 170 | 180
1343 | 60 | 170 | 180
1344 | 60 | 170 | 180
1345 | 60 | 170 | 180
1346 | 60 | 170 | 180
1347 | 60 | 170 | 180
1348 | 60 | 170 | 180
1349 | 60 | 170 | 180
1350 | 60 | 170 | 180
1351 | 60 | 170 | 180
1352 | 60 | 170 | 180
1353 | 60 | 170 | 180
1354 | 60 | 170 | 180
1355 | 60 | 170 | 180
1356 | 60 | 170 | 180
1357 | 60 | 170 | 180
1358 | 60 | 170 | 180
1359 | 60 | 170 | 180
1360 | 60 | 170 | 180
1361 | 60 | 170 | 180
1362 | 60 | 170 | 180
1363 | 60 | 170 | 180
1364 | 60 | 170 | 180
1365 | 60 | 170 | 180
1366 | 60 | 170 | 180
1367 | 60 | 170 | 180
1368 | 60 | 170 | 180
1369 | 60 | 170 | 180
1370 | 60 | 170 | 180
1371 | 60 | 170 | 180
1372 | 60 | 170 | 180
1373 | 60 | 170 | 180
1374 | 60 | 170 | 180
1375 | 60 | 170 | 180
1376 | 60 | 170 | 180
1377 | 60 | 170 | 180
1378 | 60 | 170 | 180
1379 | 60 | 170 | 180
1380 | 60 | 170 | 180
1381 | 60 | 170 | 180
1382 | 60 | 170 | 180
1383 | 60 | 170 | 180
1384 | 60 | 170 | 180
1385 | 60 | 170 | 180
1386 | 60 | 170 | 180
1387 | 60 | 170 | 180
1388 | 60 | 170 | 180
1389 | 60 | 170 | 180
1390 | 60 | 170 | 180
1391 | 60 | 170 | 180
1392 | 60 | 170 | 180
1393 | 60 | 170 | 180
1394 | 60 | 170 | 180
1395 | 60 | 170 | 180
1396 | 60 | 170 | 180
1397 | 60 | 170 | 180
1398 | 60 | 170 | 180
1399 | 60 | 170 | 180
1400 | 60 | 170 | 180
1401 | 60 | 170 | 180
1402 | 60 | 170 | 180
1403 | 60 | 170 | 180
1404 | 60 | 170 | 180
1405 | 60 | 170 | 180
1406 | 60 | 170 | 180
1407 | 60 | 170 | 180
1408 | 60 | 170 | 180
1409 | 60 | 170 | 180
1410 | 60 | 170 | 180
1411 | 60 | 170 | 180
1412 | 60 | 170 | 180
1413 | 60 | 170 | 180
1414 | 60 | 170 | 180
1415 | 60 | 170 | 180
1416 | 60 | 170 | 180
1417 | 60 | 170 | 180
1418 | 60 | 170 | 180
1419 | 60 | 170 | 180
1420 | 60 | 170 | 180
1421 | 60 | 170 | 180
1422 | 60 | 170 | 180
1423 | 60 | 170 | 180
1424 | 60 | 170 | 180
1425 | 60 | 170 | 180
1426 | 60 | 170 | 180
1427 | 60 | 170 | 180
1428 | 60 | 170 | 180
1429 | 60 | 170 | 180
1430 | 60 | 170 | 180
1431 | 60 | 170 | 180
1432 | 60 | 170 | 180
1433 | 60 | 170 | 180
1434 | 60 | 170 | 180
1435 | 60 | 170 | 180
1436 | 60 | 170 | 180
1437 | 60 | 170 | 180
1438 | 60 | 170 | 180
1439 | 60 | 170 | 180
1440 | 60 | 170 | 180
1441 | 60 | 170 | 180
1442 | 60 | 170 | 180
1443 | 60 | 170 | 180
1444 | 60 | 170 | 180
1445 | 60 | 170 | 180
1446 | 60 | 170 | 180
1447 | 60 | 170 | 180
1448 | 60 | 170 | 180
1449 | 60 | 170 | 180
1450 | 60 | 170 | 180
1451 | 60 | 170 | 180
1452 | 60 | 170 | 180
1453 | 60 | 170 | 180
1454 | 60 | 170 | 180
1455 | 60 | 170 | 180
1456 | 60 | 170 | 180
1457 | 60 | 170 | 180
1458 | 60 | 170 | 180
1459 | 60 | 170 | 180
1460 | 60 | 170 | 180
1461 | 60 | 170 | 180
1462 | 60 | 170 | 180
1463 | 60 | 170 | 180
1464 | 60 | 170 | 180
1465 | 60 | 170 | 180
1466 | 60 | 170 | 180
1467 | 60 | 170 | 180
1468 | 60 | 170 | 180
1469 | 60 | 170 | 180
1470 | 60 | 170 | 180
1471 | 60 | 170 | 180
1472 | 60 | 170 | 180
1473 | 60 | 170 | 180
1474 | 60 | 170 | 180
1475 | 60 | 170 | 180
1476 | 60 | 170 | 180
1477 | 60 | 170 | 180
1478 | 60 | 170 | 180
1479 | 60 | 170 | 180
1480 | 60 | 170 | 180
1481 | 60 | 170 | 180
1482 | 60 | 170 | 180
1483 | 60 | 170 | 180
1484 | 60 | 170 | 180
1485 | 60 | 170 | 180
1486 | 60 | 170 | 180
1487 | 60 | 170 | 180
1488 | 60 | 170 | 180
1489 | 60 | 170 | 180
1490 | 60 | 170 | 180
1491 | 60 | 170 | 180
1492 | 60 | 170 | 180
1493 | 60 | 170 | 180
1494 | 60 | 170 | 180
1495 | 60 | 170 | 180
1496 | 60 | 170 | 180
1497 | 60 | 170 | 180
1498 | 60 | 170 | 180
1499 | 60 | 170 | 180
1500 | 60 | 170 | 180
1501 | 60 | 170 | 180
1502 | 60 | 170 | 180
1503 | 60 | 170 | 180
1504 | 60 | 170 | 180
1505 | 60 | 170 | 180
1506 | 60 | 170 | 180
1507 | 60 | 170 | 180
1508 | 60 | 170 | 180
1509 | 60 | 170 | 180
1510 | 60 | 170 | 180
1511 | 60 | 170 | 180
1512 | 60 | 170 | 180
1513 | 60 | 170 | 180
1514 | 60 | 170 | 180
1515 | 60 | 170 | 180
1516 | 60 | 170 | 180
1517 | 60 | 170 | 180
1518 | 60 | 170 | 180
1519 | 60 | 170 | 180
1520 | 60 | 170 | 180
1521 | 60 | 170 | 180
1522 | 60 | 170 | 180
1523 | 60 | 170 | 180
1524 | 60 | 170 | 180
1525 | 60 | 170 | 180
1526 | 60 | 170 | 180
1527 | 60 | 170 | 180
1528 | 60 | 170 | 180
1529 | 60 | 170 | 180
1530 | 60 | 170 | 180
1531 | 60 | 170 | 180
1532 | 60 | 170 | 180
1533 | 60 | 170 | 180
1534 | 60 | 170 | 180
1535 | 60 | 170 | 180
1536 | 60 | 170 | 180
1537 | 60 | 170 | 180
1538 | 60 | 170 | 180
1539 | 60 | 170 | 180
1540 | 60 | 170 | 180
1541 | 60 | 170 | 180
1542 | 60 | 170 | 180
1543 | 60 | 170 | 180
1544 | 60 | 170 | 180
1545 | 60 | 170 | 180
1546 | 60 | 170 | 180
1547 | 60 | 170 | 180
1548 | 60 | 170 | 180
1549 | 60 | 170 | 180
1550 | 60 | 170 | 180
1551 | 60 | 170 | 180
1552 | 60 | 170 | 180
1553 | 60 | 170 | 180
1554 | 60 | 170 | 180
1555 | 60 | 170 | 180
1556 | 60 | 170 | 180
1557 | 60 | 170 | 180
1558 | 60 | 170 | 180
1559 | 60 | 170 | 180
1560 | 60 | 170 | 180
1561 | 60 | 170 | 180
1562 | 60 | 170 | 180
1563 | 60 | 170 | 180
1564 | 60 | 170 | 180
1565 | 60 | 170 | 180
1566 | 60 | 170 | 180
1567 | 60 | 170 | 180
1568 | 60 | 170 | 180
1569 | 60 | 170 | 180
1570 | 60 | 170 | 180
1571 | 60 | 170 | 180
1572 | 60 | 170 | 180
1573 | 60 | 170 | 180
1574 | 60 | 170 | 180
1575 | 60 | 170 | 180
1576 | 60 | 170 | 180
1577 | 60 | 170 | 180
1578 | 60 | 170 | 180
1579 | 60 | 170 | 180
1580 | 60 | 170 | 180
1581 | 60 | 170 | 180
1582 | 60 | 170 | 180
1583 | 60 | 170 | 180
1584 | 60 | 170 | 180
1585 | 60 | 170 | 180
1586 | 60 | 170 | 180
1587 | 60 | 170 | 180
1588 | 60 | 170 | 180
1589 | 60 | 170 | 180
1590 | 60 | 170 | 180
1591 | 60 | 170 | 180
1592 | 60 | 170 | 180
1593 | 60 | 170 | 180
1594 | 60 | 170 | 180
1595 | 60 | 170 | 180
1596 | 60 | 170 | 180
1597 | 60 | 170 | 180
1598 | 60 | 170 | 180
1599 | 60 | 170 | 180
1600 | 60 | 170 | 180
1601 | 60 | 170 | 180
1602 | 60 | 170 | 180
1603 | 60 | 170 | 180
1604 | 60 | 170 | 180
1605 | 60 | 170 | 180
1606 | 60 | 170 | 180
1607 | 60 | 170 | 180
1608 | 60 | 170 | 180
1609 | 60 | 170 | 180
1610 | 60 | 170 | 180
1611 | 60 | 170 | 180
1612 | 60 | 170 | 180
1613 | 60 | 170 | 180
1614 | 60 | 170 | 180
1615 | 60 | 170 | 180
1616 | 60 | 170 | 180
1617 | 60 | 170 | 180
1618 | 60 | 170 | 180
1619 | 60 | 170 | 180
1620 | 60 | 170 | 180
1621 | 60 | 170 | 180
1622 | 60 | 170 | 180
1623 | 60 | 170 | 180
1624 | 60 | 170 | 180
1625 | 60 | 170 | 180
1626 | 60 | 170 | 180
1627 | 60 | 170 | 180
1628 | 60 | 170 | 180
1629 | 60 | 170 | 180
1630 | 60 | 170 | 180
1631 | 60 | 170 | 180
1632 | 60 | 170 | 180
1633 | 60 | 170 | 180
1634 | 60 | 170 | 180
1635 | 60 | 170 | 180
1636 | 60 | 170 | 180
1637 | 60 | 170 | 180
1638 | 60 | 170 | 180
1639 | 60 | 170 | 180
1640 | 60 | 170 | 180
1641 | 60 | 170 | 180
1642 | 60 | 170 | 180
1643 | 60 | 170 | 180
1644 | 60 | 170 | 180
1645 | 60 | 170 | 180
1646 | 60 | 170 | 180
1647 | 60 | 170 | 180
1648 | 60 | 170 | 180
1649 | 60 | 170 | 180
1650 | 60 | 170 | 180
1651 | 60 | 170 | 180
1652 | 60 | 170 | 180
1653 | 60 | 170 | 180
1654 | 60 | 170 | 180
1655 | 60 | 170 | 180
1656 | 60 | 170 | 180
1657 | 60 | 170 | 180
1658 | 60 | 170 | 180
1659 | 60 | 170 | 180
1660 | 60 | 170 | 180
1661 | 60 | 170 | 180
1662 | 60 | 170 | 180
1663 | 60 | 170 | 180
1664 | 60 | 170 | 180
1665 | 60 | 170 | 180
1666 | 60 | 170 | 180
1667 | 60 | 170 | 180
1668 | 60 | 170 | 180
1669 | 60 | 170 | 180
1670 | 60 | 170 | 180
1671 | 60 | 170 | 180
1672 | 60 | 170 | 180
1673 | 60 | 170 | 180
1674 | 60 | 170 | 180
1675 | 60 | 170 | 180
1676 | 60 | 170 | 180
1677 | 60 | 170 | 180
1678 | 60 | 170 | 180
1679 | 60 | 170 | 180
1680 | 60 | 170 | 180
1681 | 60 | 170 | 180
1682 | 60 | 170 | 180
1683 | 60 | 170 | 180
1684 | 60 | 170 | 180
1685 | 60 | 170 | 180
1686 | 60 | 170 | 180
1687 | 60 | 170 | 180
1688 | 60 | 170 | 180
1689 | 60 | 170 | 180
1690 | 60 | 170 | 180
1691 | 60 | 170 | 180
1692 | 60 | 170 | 180
1693 | 60 | 170 | 180
1694 | 60 | 170 | 180
1695 | 60 | 170 | 180
1696 | 60 | 170 | 180
1697 | 60 | 170 | 180
1698 | 60 | 170 | 180
1699 | 60 | 170 | 180
1700 | 60 | 170 | 180
1701 | 60 | 170 | 180
1702 | 60 | 170 | 180
1703 | 60 | 170 | 180
1704 | 60 | 170 | 180
1705 | 60 | 170 | 180
1706 | 60 | 170 | 180
1707 | 60 | 170 | 180
1708 | 60 | 170 | 180
1709 | 60 | 170 | 180
1710 | 60 | 170 | 180
1711 | 60 | 170 | 180
1712 | 60 | 170 | 180
1713 | 60 | 170 | 180
1714 | 60 | 170 | 180
1715 | 60 | 170 | 180
1716 | 60 | 170 | 180
1717 | 60 | 170 | 180
1718 | 60 | 170 | 180
1719 | 60 | 170 | 180
1720 | 60 | 170 | 180
1721 | 60 | 170 | 180
1722 | 60 | 170 | 180
1723 | 60 | 170 | 180
1724 | 60 | 170 | 180
1725 | 60 | 170 | 180
1726 | 60 | 170 | 180
1727 | 60 | 170 | 180
1728 | 60 | 170 | 180
1729 | 60 | 170 | 180
1730 | 60 | 170 | 180
1731 | 60 | 170 | 180
1732 | 60 | 170 | 180
1733 | 60 | 170 | 180
1734 | 60 | 170 | 180
1735 | 60 | 170 | 180
1736 | 60 | 170 | 180
1737 | 60 | 170 | 180
1738 | 60 | 170 | 180
1739 | 60 | 170 | 180
1740 | 60 | 170 | 180
1741 | 60 | 170 | 180
1742 | 60 | 170 | 180
1743 | 60 | 170 | 180
1744 | 60 | 170 | 180
1745 | 60 | 170 | 180
1746 | 60 | 170 | 180
1747 | 60 | 170 | 180
1748 | 60 | 170 | 180
1749 | 60 | 170 | 180
1750 | 60 | 170 | 180
1751 | 60 | 170 | 180
1752 | 60 | 170 | 180
1753 | 60 | 170 | 180
1754 | 60 | 170 | 180
1755 | 60 | 170 | 180
1756 | 60 | 170 | 180
1757 | 60 | 170 | 180
1758 | 60 | 170 | 180
1759 | 60 | 170 | 180
1760 | 60 | 170 | 180
1761 | 60 | 170 | 180
1762 | 60 | 170 | 180
1763 | 60 | 170 | 180
1764 | 60 | 170 | 180
1765 | 60 | 170 | 180
1766 | 60 | 170 | 180
1767 | 60 | 170 | 180
1768 | 60 | 170 | 180
1769 | 60 | 170 | 180
1770 | 60 | 170 | 180
1771 | 60 | 170 | 180
1772 | 60 | 170 | 180
1773 | 60 | 170 | 180
1774 | 60 | 170 | 180
1775 | 60 | 170 | 180
1776 | 60 | 170 | 180
1777 | 60 | 170 | 180
1778 | 60 | 170 | 180
1779 | 60 | 170 | 180
1780 | 60 | 170 | 180
1781 | 60 | 170 | 180
1782 | 60 | 170 | 180
1783 | 60 | 170 | 180
1784 | 60 | 170 | 180
1785 | 60 | 170 | 180
1786 | 60 | 170 | 180
1787 | 60 | 170 | 180
1788 | 60 | 170 | 180
1789 | 60 | 170 | 180
1790 | 60 | 170 | 180
1791 | 60 | 170 | 180
1792 | 60 | 170 | 180
1793 | 60 | 170 | 180
1794 | 60 | 170 | 180
1795 | 60 | 170 | 180
1796 | 60 | 170 | 180
1797 | 60 | 170 | 180
1798 | 60 | 170 | 180
1799 | 60 | 170 | 180
1800 | 60 | 170 | 180
1801 | 60 | 170 | 180
1802 | 60 | 170 | 180
1803 | 60 | 170 | 180
1804 | 60 | 170 | 180
1805 | 60 | 170 | 180
1806 | 60 | 170 | 180
1807 | 60 | 170 | 180
1808 | 60 | 170 | 180
1809 | 60 | 170 | 180
1810 | 60 | 170 | 180
1811 | 60 | 170 | 180
1812 | 60 | 170 | 180
1813 | 60 | 170 | 180
1814 | 60 | 170 | 180
1815 | 60 | 170 | 180
1816 | 60 | 170 | 180
1817 | 60 | 170 | 180
1818 | 60 | 170 | 180
1819 | 60 | 170 | 180
1820 | 60 | 170 | 180
1821 | 60 | 170 | 180
1822 | 60 | 170 | 180
1823 | 60 | 170 | 180
1824 | 60 | 170 | 180
1825 | 60 | 170 | 180
1826 | 60 | 170 | 180
1827 | 60 | 170 | 180
1828 | 60 | 170 | 180
1829 | 60 | 170 | 180
1830 | 60 | 170 | 180
1831 | 60 | 170 | 180
1832 | 60 | 170 | 180
1833 | 60 | 170 | 180
1834 | 60 | 170 | 180
1835 | 60 | 170 | 180
1836 | 60 | 170 | 180
1837 | 60 | 170 | 180
1838 | 60 | 170 | 180
1839 | 60 | 170 | 180
1840 | 60 | 170 | 180
1841 | 60 | 170 | 180
1842 | 60 | 170 | 180
1843 | 60 | 170 | 180
1844 | 60 | 170 | 180
1845 | 60 | 170 | 180
1846 | 60 | 170 | 180
1847 | 60 | 170 | 180
1848 | 60 | 170 | 180
1849 | 60 | 170 | 180
1850 | 60 | 170 | 180
1851 | 60 | 170 | 180
1852 | 60 | 170 | 180
1853 | 60 | 170 | 180
1854 | 60 | 170 | 180
1855 | 60 | 170 | 180
1856 | 60 | 170 | 180
1857 | 60 | 170 | 180
1858 | 60 | 170 | 180
1859 | 60 | 170 | 180
1860 | 60 | 170 | 180
1861 | 60 | 170 | 180
1862 | 60 | 170 | 180
1863 | 60 | 170 | 180
1864 | 60 | 170 | 180
1865 | 60 | 170 | 180
1866 | 60 | 170 | 180
1867 | 60 | 170 | 180
1868 | 60 | 170 | 180
1869 | 60 | 170 | 180
1870 | 60 | 170 | 180
1871 | 60 | 170 | 180
1872 | 60 | 170 | 180
1873 | 60 | 170 | 180
1874 | 60 | 170 | 180
1875 | 60 | 170 | 180
1876 | 60 | 170 | 180
1877 | 60 | 170 | 180
1878 | 60 | 170 | 180
1879 | 60 | 170 | 180
1880 | 60 | 170 | 180
1881 | 60 | 170 | 180
1882 | 60 | 170 | 180
1883 | 60 | 170 | 180
1884 | 60 | 170 | 180
1885 | 60 | 170 | 180
1886 | 60 | 170 | 180
1887 | 60 | 170 | 180
1888 | 60 | 170 | 180
1889 | 60 | 170 | 180
1890 | 60 | 170 | 180
1891 | 60 | 170 | 180
1892 | 60 | 170 | 180
1893 | 60 | 170 | 180
1894 | 60 | 170 | 180
1895 | 60 | 170 | 180
1896 | 60 | 170 | 180
1897 | 60 | 170 | 180
1898 | 60 | 170 | 180
1899 | 60 | 170 | 180
1900 | 60 | 170 | 180
1901 | 60 | 170 | 180
1902 | 60 | 170 | 180
1903 | 60 | 170 | 180
1904 | 60 | 170 | 180
1905 | 60 | 170 | 180
1906 | 60 | 170 | 180
1907 | 60 | 170 | 180
1908 | 60 | 170 | 180
1909 | 60 | 170 | 180
1910 | 60 | 170 | 180
1911 | 60 | 170 | 180
1912 | 60 | 170 | 180
1913 | 60 | 170 | 180
1914 | 60 | 170 | 180
1915 | 60 | 170 | 180
1916 | 60 | 170 | 180
1917 | 60 | 170 | 180
1918 | 60 | 170 | 180
1919 | 60 | 170 | 180
1920 | 60 | 170 | 180
1921 | 60 | 170 | 180
1922 | 60 | 170 | 180
1923 | 60 | 170 | 180
1924 | 60 | 170 | 180
1925 | 60 | 170 | 180
1926 | 60 | 170 | 180
1927 | 60 | 170 | 180
1928 | 60 | 170 | 180
1929 | 60 | 170 | 180
1930 | 60 | 170 | 180
1931 | 60 | 170 | 180
1932 | 60 | 170 | 180
1933 | 60 | 170 | 180
1934 | 60 | 170 | 180
1935 | 60 | 170 | 180
1936 | 60 | 170 | 180
1937 | 60 | 170 | 180
1938 | 60 | 170 | 180
1939 | 60 | 170 | 180
1940 | 60 | 170 | 180
1941 | 60 | 170 | 180
1942 | 60 | 170 | 180
1943 | 60 | 170 | 180
1944 | 60 | 170 | 180
1945 | 60 | 170 | 180
1946 | 60 | 170 | 180
1947 | 60 | 170 | 180
1948 | 60 | 170 | 180
1949 | 60 | 170 | 180
1950 | 60 | 170 | 180
1951 | 60 | 170 | 180
1952 | 60 | 170 | 180
1953 | 60 | 170 | 180
1954 | 60 | 170 | 180
1955 | 60 | 170 | 180
1956 | 60 | 170 | 180
1957 | 60 | 170 | 180
1958 | 60 | 170 | 180
1959 | 60 | 170 | 180
1960 | 60 | 170 | 180
1961 | 60 | 170 | 180
1962 | 60 | 170 | 180
1963 | 60 | 170 | 180
1964 | 60 | 170 | 180
1965 | 60 | 170 | 180
1966 | 60 | 170 | 180
1967 | 60 | 170 | 180
1968 | 60 | 170 | 180
1969 | 60 | 170 | 180
1970 | 60 | 170 | 180
1971 | 60 | 170 | 180
1972 | 60 | 170 | 180
1973 | 60 | 170 | 180
1974 | 60 | 170 | 180
1975 | 60 | 170 | 180
1976 | 60 | 170 | 180
1977 | 60 | 170 | 180
1978 | 60 | 170 | 180
1979 | 60 | 170 | 180
1980 | 60 | 170 | 180
1981 | 60 | 170 | 180
1982 | 60 | 170 | 180
1983 | 60 | 170 | 180
1984 | 60 | 170 | 180
1985 | 60 | 170 | 180
1986 | 60 | 170 | 180
1987 | 60 | 170 | 180
1988 | 60 | 170 | 180
1989 | 60 | 170 | 180
1990 | 60 | 170 | 180
1991 | 60 | 170 | 180
1992 | 60 | 170 | 180
1993 | 60 | 170 | 180
1994 | 60 | 170 | 180
1995 | 60 | 170 | 180
1996 | 60 | 170 | 180
1997 | 60 | 170 | 180
1998 | 60 | 170 | 180
1999 | 60 | 170 | 180
2000 | 60 | 170 | 180
2001 | 60 | 170 | 180
2002 | 60 | 170 | 180
2003 | 60 | 170 | 180
2004 | 60 | 170 | 180
2005 | 60 | 170 | 180
2006 | 60 | 170 | 180
2007 | 60 | 170 | 180
2008 | 60 | 170 | 180
2009 | 60 | 170 | 180
2010 | 60 | 170 | 180
2011 | 60 | 170 | 180
2012 | 60 | 170 | 180
2013 | 60 | 170 | 180
2014 | 60 | 170 | 180
2015 | 60 | 170 | 180
2016 | 60 | 170 | 180
2017 | 60 | 170 | 180
2018 | 60 | 170 | 180
2019 | 60 | 170 | 180
2020 | 60 | 170 | 180
2021 | 60 | 170 | 180
2022 | 60 | 170 | 180
2023 | 60 | 170 | 180
2024 | 60 | 170 | 180
2025 | 60 | 170 | 180
2026 | 60 | 170 | 180
2027 | 60 | 170 | 180
2028 | 60 | 170 | 180
2029 | 60 | 170 | 180
2030 | 60 | 170 | 180
2031 | 60 | 170 | 180
2032 | 60 | 170 | 180
2033 | 60 | 170 | 180
2034 | 60 | 170 | 180
2035 | 60 | 170 | 180
2036 | 60 | 170 | 180
2037 | 60 | 170 | 180
2038 | 60 | 170 | 180
2039 | 60 | 170 | 180
2040 | 60 | 170 | 180
2041 | 60 | 170 | 180
2042 | 60 | 170 | 180
2043 | 60 | 170 | 180
2044 | 60 | 170 | 180
2045 | 60 | 170 | 180
2046 | 60 | 170 | 180
2047 | 60 | 170 | 180
2048 | 60 | 170 | 180
2049 | 60 | 170 | 180
2050 | 60 | 170 | 180
2051 | 60 | 170 | 180
2052 | 60 | 170 | 180
2053 | 60 | 170 | 180
2054 | 60 | 170 | 180
2055 | 60 | 170 | 180
2056 | 60 | 170 | 180
2057 | 60 | 170 | 180
2058 | 60 | 170 | 180
2059 | 60 | 170 | 180
2060 | 60 | 170 | 180
2061 | 60 | 170 | 180
2062 | 60 | 170 | 180
2063 | 60 | 170 | 180
2064 | 60 | 170 | 180
2065 | 60 | 170 | 180
2066 | 60 | 170 | 180
2067 | 60 | 170 | 180
2068 | 60 | 170 | 180
2069 | 60 | 170 | 180
2070 | 60 | 170 | 180
2071 | 60 | 170 | 180
2072 | 60 | 170 | 180
2073 | 60 | 170 | 180
2074 | 60 | 170 | 180
2075 | 60 | 170 | 180
2076 | 60 | 170 | 180
2077 | 60 | 170 | 180
2078 | 60 | 170 | 180
2079 | 60 | 170 | 180
2080 | 60 | 170 | 180
2081 | 60 | 170 | 180
2082 | 60 | 170 | 180
2083 | 60 | 170 | 180
2084 | 60 | 170 | 180
2085 | 60 | 170 | 180
2086 | 60 | 170 | 180
2087 | 60 | 170 | 180
2088 | 60 | 170 | 180
2089 | 60 | 170 | 180
2090 | 60 | 170 | 180
2091 | 60 | 170 | 180
2092 | 60 | 170 | 180
2093 | 60 | 170 | 180
2094 | 60 | 170 | 180
2095 | 60 | 170 | 180
2096 | 60 | 170 | 180
2097 | 60 | 170 | 180
2098 | 60 | 170 | 180
2099 | 60 | 170 | 180
2100 | 60 | 170 | 180
2101 | 60 | 170 | 180
2102 | 60 | 170 | 180
2103 | 60 | 170 | 180
2104 | 60 | 170 | 180
2105 | 60 | 170 | 180
2106 | 60 | 170 | 180
2107 | 60 | 170 | 180
2108 | 60 | 170 | 180
2109 | 60 | 170 | 180
2110 | 60 | 170 | 180
2111 | 60 | 170 | 180
2112 | 60 | 170 | 180
2113 | 60 | 170 | 180
2114 | 60 | 170 | 180
2115 | 60 | 170 | 180
2116 | 60 | 170 | 180
2117 | 60 | 170 | 180
2118 | 60 | 170 | 180
2119 | 60 | 170 | 180
2120 | 60 | 170 | 180
2121 | 60 | 170 | 180
2122 | 60 | 170 | 180
2123 | 60 | 170 | 180
2124 | 60 | 170 | 180
2125 | 60 | 170 | 180
2126 | 60 | 170 | 180
2127 | 60 | 170 | 180
2128 | 60 | 170 | 180
2129 | 60 | 170 | 180
2130 | 60 | 170 | 180
2131 | 60 | 170 | 180
2132 | 60 | 170 | 180
2133 | 60 | 170 | 180
2134 | 60 | 170 | 180
2135 | 60 | 170 | 180
2136 | 60 | 170 | 180
2137 | 60 | 170 | 180
2138 | 60 | 170 | 180
2139 | 60 | 170 | 180
2140 | 60 | 170 | 180
2141 | 60 | 170 | 180
2142 | 60 | 170 | 180
2143 | 60 | 170 | 180
2144 | 60 | 170 | 180
2145 | 60 | 170 | 180
2146 | 60 | 170 | 180
2147 | 60 | 170 | 180
2148 | 60 | 170 | 180
2149 | 60 | 170 | 180
2150 | 60 | 170 | 180
2151 | 60 | 170 | 180
2152 | 60 | 170 | 180
2153 | 60 | 170 | 180
2154 | 60 | 170 | 180
2155 | 60 | 170 | 180
2156 | 60 | 170 | 180
2157 | 60 | 170 | 180
2158 | 60 | 170 | 180
2159 | 60 | 170 | 180
2160 | 60 | 170 | 180
2161 | 60 | 170 | 180
2162 | 60 | 170 | 180
2163 | 60 | 170 | 180
2164 | 60 | 170 | 180
2165 | 60 | 170 | 180
2166 | 60 | 170 | 180
2167 | 60 | 170 | 180
2168 | 60 | 170 | 180
2169 | 60 | 170 | 180
2170 | 60 | 170 | 180
2171 | 60 | 170 | 180
2172 | 60 | 170 | 180
2173 | 60 | 170 | 180
2174 | 60 | 170 | 180
2175 | 60 | 170 | 180
2176 | 60 | 170 | 180
2177 | 60 | 170 | 180
2178 | 60 | 170 | 180
2179 | 60 | 170 | 180
2180 | 60 | 170 | 180
2181 | 60 | 170 | 180
2182 | 60 | 170 | 180
2183 | 60 | 170 | 180
2184 | 60 | 170 | 180
2185 | 60 | 170 | 180
2186 | 60 | 170 | 180
2187 | 60 | 170 | 180
2188 | 60 | 170 | 180
2189 | 60 | 170 | 180
2190 | 60 | 170 | 180
2191 | 60 | 170 | 180
2192 | 60 | 170 | 180
2193 | 60 | 170 | 180
2194 | 60 | 170 | 180
2195 | 60 | 170 | 180
2196 | 60 | 170 | 180
2197 | 60 | 170 | 180
2198 | 60 | 170 | 180
2199 | 60 | 170 | 180
2200 | 60 | 170 | 180
2201 | 60 | 170 | 180
2202 | 60 | 170 | 180
2203 | 60 | 170 | 180
2204 | 60 | 170 | 180
2205 | 60 | 170 | 180
2206 | 60 | 170 | 180
2207 | 60 | 170 | 180
2208 | 60 | 170 | 180
2209 | 60 | 170 | 180
2210 | 60 | 170 | 180
2211 | 60 | 170 | 180
2212 | 60 | 170 | 180
2213 | 60 | 170 | 180
2214 | 60 | 170 | 180
2215 | 60 | 170 | 180
2216 | 60 | 170 | 180
2217 | 60 | 170 | 180
2218 | 60 | 170 | 180
2219 | 60 | 170 | 180
2220 | 60 | 170 | 180
2221 | 60 | 170 | 180
2222 | 60 | 170 | 180
2223 | 60 | 170 | 180
2224 | 60 | 170 | 180
2225 | 60 | 170 | 180
2226 | 60 | 170 | 180
2227 | 60 | 170 | 180
2228 | 60 | 170 | 180
2229 | 60 | 170 | 180
2230 | 60 | 170 | 180
2231 | 60 | 170 | 180
2232 | 60 | 170 | 180
2233 | 60 | 170 | 180
2234 | 60 | 170 | 180
2235 | 60 | 170 | 180
2236 | 60 | 170 | 180
2237 | 60 | 170 | 180
2238 | 60 | 170 | 180
2239 | 60 | 170 | 180
2240 | 60 | 170 | 180
2241 | 60 | 170 | 180
2242 | 60 | 170 | 180
2243 | 60 | 170 | 180
2244 | 60 | 170 | 180
2245 | 60 | 170 | 180
2246 | 60 | 170 | 180
2247 | 60 | 170 | 180
2248 | 60 | 170 | 180
2249 | 60 | 170 | 180
2250 | 60 | 170 | 180
2251 | 60 | 170 | 180
2252 | 60 | 170 | 180
2253 | 60 | 170 | 180
2254 | 60 | 170 | 180
2255 | 60 | 170 | 180
2256 | 60 | 170 | 180
2257 | 60 | 170 | 180
2258 | 60 | 170 | 180
2259 | 60 | 170 | 180
2260 | 60 | 170 | 180
2261 | 60 | 170 | 180
2262 | 60 | 170 | 180
2263 | 60 | 170 | 180
2264 | 60 | 170 | 180
2265 | 60 | 170 | 180
2266 | 60 | 170 | 180
2267 | 60 | 170 | 180
2268 | 60 | 170 | 180
2269 | 60 | 170 | 180
2270 | 60 | 170 | 180
2271 | 60 | 170 | 180
2272 | 60 | 170 | 180
2273 | 60 | 170 | 180
2274 | 60 | 170 | 180
2275 | 60 | 170 | 180
2276 | 60 | 170 | 180
2277 | 60 | 170 | 180
2278 | 60 | 170 | 180
2279 | 60 | 170 | 180
2280 | 60 | 170 | 180
2281 | 60 | 170 | 180
2282 | 60 | 170 | 180
2283 | 60 | 170 | 180
2284 | 60 | 170 | 180
2285 | 60 | 170 | 180
2286 | 60 | 170 | 180
2287 | 60 | 170 | 180
2288 | 60 | 170 | 180
2289 | 60 | 170 | 180
2290 | 60 | 170 | 180
2291 | 60 | 170 | 180
2292 | 60 | 170 | 180
2293 | 60 | 170 | 180
2294 | 60 | 170 | 180
2295 | 60 | 170 | 180
2296 | 60 | 170 | 180
2297 | 60 | 170 | 180
2298 | 60 | 170 | 180
2299 | 60 | 170 | 180
2300 | 60 | 170 | 180
2301 | 60 | 170 | 180
2302 | 60 | 170 | 180
2303 | 60 | 170 | 180
2304 | 60 | 170 | 180
2305 | 60 | 170 | 180
2306 | 60 | 170 | 180
2307 | 60 | 170 | 180
2308 | 60 | 170 | 180
2309 | 60 | 170 | 180
2310 | 60 | 170 | 180
2311 | 60 | 170 | 180
2312 | 60 | 170 | 180
2313 | 60 | 170 | 180
2314 | 60 | 170 | 180
2315 | 60 | 170 | 180
2316 | 60 | 170 | 180
2317 | 60 | 170 | 180
2318 | 60 | 170 | 180
2319 | 60 | 170 | 180
2320 | 60 | 170 | 180
2321 | 60 | 170 | 180
2322 | 60 | 170 | 180
2323 | 60 | 170 | 180
2324 | 60 | 170 | 180
2325 | 60 | 170 | 180
2326 | 60 | 170 | 180
2327 | 60 | 170 | 180
2328 | 60 | 170 | 180
2329 | 60 | 170 | 180
2330 | 60 | 170 | 180
2331 | 60 | 170 | 180
2332 | 60 | 170 | 180
2333 | 60 | 170 | 180
2334 | 60 | 170 | 180
2335 | 60 | 170 | 180
2336 | 60 | 170 | 180
2337 | 60 | 170 | 180
2338 | 60 | 170 | 180
2339 | 60 | 170 | 180
2340 | 60 | 170 | 180
2341 | 60 | 170 | 180
2342 | 60 | 170 | 180
2343 | 60 | 170 | 180
2344 | 60 | 170 | 180
2345 | 60 | 170 | 180
2346 | 60 | 170 | 180
2347 | 60 | 170 | 180
2348 | 60 | 170 | 180
2349 | 60 | 170 | 180
2350 | 60 | 170 | 180
2351 | 60 | 170 | 180
2352 | 60 | 170 | 180
2353 | 60 | 170 | 180
2354 | 60 | 170 | 180
2355 | 60 | 170 | 180
2356 | 60 | 170 | 180
2357 | 60 | 170 | 180
2358 | 60 | 170 | 180
2359 | 60 | 170 | 180
2360 | 60 | 170 | 180
2361 | 60 | 170 | 180
2362 | 60 | 170 | 180
2363 | 60 | 170 | 180
2364 | 60 | 170 | 180
2365 | 60 | 170 | 180
2366 | 60 | 170 | 180
2367 | 60 | 170 | 180
2368 | 60 | 170 | 180
2369 | 60 | 170 | 180
2370 | 60 | 170 | 180
2371 | 60 | 170 | 180
2372 | 60 | 170 | 180
2373 | 60 | 170 | 180
2374 | 60 | 170 | 180
2375 | 60 | 170 | 180
2376 | 60 | 170 | 180
2377 | 60 | 170 | 180
2378 | 60 | 170 | 180
2379 | 60 | 170 | 180
2380 | 60 | 170 | 180
2381 | 60 | 170 | 180
2382 | 60 | 170 | 180
2383 | 60 | 170 | 180
2384 | 60 | 170 | 180
2385 | 60 | 170 | 180
2386 | 60 | 170 | 180
2387 | 60 | 170 | 180
2388 | 60 | 170 | 180
2389 | 60 | 170 | 180
2390 | 60 | 170 | 180
2391 | 60 | 170 | 180
2392 | 60 | 170 | 180
2393 | 60 | 170 | 180
2394 | 60 | 170 | 180
2395 | 60 | 170 | 180
2396 | 60 | 170 | 180
2397 | 60 | 170 | 180
2398 | 60 | 170 | 180
2399 | 60 | 170 | 180
2400 | 60 | 170 | 180
2401 | 60 | 170 | 180
2402 | 60 | 170 | 180
2403 | 60 | 170 | 180
2404 | 60 | 170 | 180
2405 | 60 | 170 | 180
2406 | 60 | 170 | 180
2407 | 60 | 170 | 180
2408 | 60 | 170 | 180
2409 | 60 | 170 | 180
2410 | 60 | 170 | 180
2411 | 60 | 170 | 180
2412 | 60 | 170 | 180
2413 | 60 | 170 | 180
2414 | 60 | 170 | 180
2415 | 60 | 170 | 180
2416 | 60 | 170 | 180
2417 | 60 | 170 | 180
2418 | 60 | 170 | 180
2419 | 60 | 170 | 180
2420 | 60 | 170 | 180
2421 | 60 | 170 | 180
2422 | 60 | 170 | 180
2423 | 60 | 170 | 180
2424 | 60 | 170 | 180
2425 | 60 | 170 | 180
2426 | 60 | 170 | 180
2427 | 60 | 170 | 180
2428 | 60 | 170 | 180
2429 | 60 | 170 | 180
2430 | 60 | 170 | 180
2431 | 60 | 170 | 180
2432 | 60 | 170 | 180
2433 | 60 | 170 | 180
2434 | 60 | 170 | 180
2435 | 60 | 170 | 180
2436 | 60 | 170 | 180
2437 | 60 | 170 | 180
2438 | 60 | 170 | 180
2439 | 60 | 170 | 180
2440 | 60 | 170 | 180
2441 | 60 | 170 | 180
2442 | 60 | 170 | 180
2443 | 60 | 170 | 180
2444 | 60 | 170 | 180
2445 | 60 | 170 | 180
2446 | 60 | 170 | 180
2447 | 60 | 170 | 180
2448 | 60 | 170 | 180
2449 | 60 | 170 | 180
2450 | 60 | 170 | 180
2451 | 60 | 170 | 180
2452 | 60 | 170 | 180
2453 | 60 | 170 | 180
2454 | 60 | 170 | 180
2455 | 60 | 170 | 180
2456 | 60 | 170 | 180
2457 | 60 | 170 | 180
2458 | 60 | 170 | 180
2459 | 60 | 170 | 180
2460 | 60 | 170 | 180
2461 | 60 | 170 | 180
2462 | 60 | 170 | 180
2463 | 60 | 170 | 180
2464 | 60 | 170 | 180
2465 | 60 | 170 | 180
2466 | 60 | 170 | 180
2467 | 60 | 170 | 180
2468 | 60 | 170 | 180
2469 | 60 | 170 | 180
2470 | 60 | 170 | 180
2471 | 60 | 170 | 180
2472 | 60 | 170 | 180
2473 | 60 | 170 | 180
2474 | 60 | 170 | 180
2475 | 60 | 170 | 180
2476 | 60 | 170 | 180
2477 | 60 | 170 | 180
2478 | 60 | 170 | 180
2479 | 60 | 170 | 180
2480 | 60 | 170 | 180
2481 | 60 | 170 | 180
2482 | 60 | 170 | 180
2483 | 60 | 170 | 180
2484 | 60 | 170 | 180
2485 | 60 | 170 | 180
2486 | 60 | 170 | 180
2487 | 60 | 170 | 180
2488 | 60 | 170 | 180
2489 | 60 | 170 | 180
2490 | 60 | 170 | 180
2491 | 60 | 170 | 180
2492 | 60 | 170 | 180
2493 | 60 | 170 | 180
2494 | 60 | 170 | 180
2495 | 60 | 170 | 180
2496 | 60 | 170 | 180
2497 | 60 | 170 | 180
2498 | 60 | 170 | 180
2499 | 60 | 170 | 180
2500 | 60 | 170 | 180
2501 | 60 | 170 | 180
2502 | 60 | 170 | 180
2503 | 60 | 170 | 180
2504 | 60 | 170 | 180
2505 | 60 | 170 | 180
2506 | 60 | 170 | 180
2507 | 60 | 170 | 180
2508 | 60 | 170 | 180
2509 | 60 | 170 | 180
2510 | 60 | 170 | 180
2511 | 60 | 170 | 180
2512 | 60 | 170 | 180
2513 | 60 | 170 | 180
2514 | 60 | 170 | 180
2515 | 60 | 170 | 180
2516 | 60 | 170 | 180
2517 | 60 | 170 | 180
2518 | 60 | 170 | 180
2519 | 60 | 170 | 180
2520 | 60 | 170 | 180
2521 | 60 | 170 | 180
2522 | 60 | 170 | 180
2523 | 60 | 170 | 180
2524 | 60 | 170 | 180
2525 | 60 | 170 | 180
2526 | 60 | 170 | 180
2527 | 60 | 170 | 180
2528 | 60 | 170 | 180
2529 | 60 | 170 | 180
2530 | 60 | 170 | 180
2531 | 60 | 170 | 180
2532 | 60 | 170 | 180
2533 | 60 | 170 | 180
2534 | 60 | 170 | 180
2535 | 60 | 170 | 180
2536 | 60 | 170 | 180
2537 | 60 | 170 | 180
2538 | 60 | 170 | 180
2539 | 60 | 170 | 180
2540 | 60 | 170 | 180
2541 | 60 | 170 | 180
2542 | 60 | 170 | 180
2543 | 60 | 170 | 180
2544 | 60 | 170 | 180
2545 | 60 | 170 | 180
2546 | 60 | 170 | 180
2547 | 60 | 170 | 180
2548 | 60 | 170 | 180
2549 | 60 | 170 | 180
2550 | 60 | 170 | 180
2551 | 60 | 170 | 180
2552 | 60 | 170 | 180
2553 | 60 | 170 | 180
2554 | 60 | 170 | 180
2555 | 60 | 170 | 180
2556 | 60 | 170 | 180
2557 | 60 | 170 | 180
2558 | 60 | 170 | 180
2559 | 60 | 170 | 180
2560 | 60 | 170 | 180
2561 | 60 | 170 | 180
2562 | 60 | 170 | 180
2563 | 60 | 170 | 180
2564 | 60 | 170 | 180
2565 | 60 | 170 | 180
2566 | 60 | 170 | 180
2567 | 60 | 170 | 180
2568 | 60 | 170 | 180
2569 | 60 | 170 | 180
2570 | 60 | 170 | 180
2571 | 60 | 170 | 180
2572 | 60 | 170 | 180
2573 | 60 | 170 | 180
2574 | 60 | 170 | 180
2575 | 60 | 170 | 180
2576 | 60 | 170 | 180
2577 | 60 | 170 | 180
2578 | 60 | 170 | 180
2579 | 60 | 170 | 180
2580 | 60 | 170 | 180
2581 | 60 | 170 | 180
2582 | 60 | 170 | 180
2583 | 60 | 170 | 180
2584 | 60 | 170 | 180
2585 | 60 | 170 | 180
2586 | 60 | 170 | 180
2587 | 60 | 170 | 180
2588 | 60 | 170 | 180
2589 | 60 | 170 | 180
2590 | 60 | 170 | 180
2591 | 60 | 170 | 180
2592 | 60 | 170 | 180
2593 | 60 | 170 | 180
2594 | 60 | 170 | 180
2595 | 60 | 170 | 180
2596 | 60 | 170 | 180
2597 | 60 | 170 | 180
2598 | 60 | 170 | 180
2599 | 60 | 170 | 180
2600 | 60 | 170 | 180
2601 | 60 | 170 | 180
2602 | 60 | 170 | 180
2603 | 60 | 170 | 180
2604 | 60 | 170 | 180
2605 | 60 | 170 | 180
2606 | 60 | 170 | 180
2607 | 60 | 170 | 180
2608 | 60 | 170 | 180
2609 | 60 | 170 | 180
2610 | 60 | 170 | 180
2611 | 60 | 170 | 180
2612 | 60 | 170 | 180
2613 | 60 | 170 | 180
2614 | 60 | 170 | 180
2615 | 60 | 170 | 180
2616 | 60 | 170 | 180
2617 | 60 | 170 | 180
2618 | 60 | 170 | 180
2619 | 60 | 170 | 180
2620 | 60 | 170 | 180
2621 | 60 | 170 | 180
2622 | 60 | 170 | 180
2623 | 60 | 170 | 180
2624 | 60 | 170 | 180
2625 | 60 | 170 | 180
2626 | 60 | 170 | 180
2627 | 60 | 170 | 180
2628 | 60 | 170 | 180
2629 | 60 | 170 | 180
2630 | 60 | 170 | 180
2631 | 60 | 170 | 180
2632 | 60 | 170 | 180
2633 | 60 | 170 | 180
2634 | 60 | 170 | 180
2635 | 60 | 170 | 180
2636 | 60 | 170 | 180
2637 | 60 | 170 | 180
2638 | 60 | 170 | 180
2639 | 60 | 170 | 180
2640 | 60 | 170 | 180
2641 | 60 | 170 | 180
2642 | 60 | 170 | 180
2643 | 60 | 170 | 180
2644 | 60 | 170 | 180
2645 | 60 | 170 | 180
2646 | 60 | 170 | 180
2647 | 60 | 170 | 180
2648 | 60 | 170 | 180
2649 | 60 | 170 | 180
2650 | 60 | 170 | 180
2651 | 60 | 170 | 180
2652 | 60 | 170 | 180
2653 | 60 | 170 | 180
2654 | 60 | 170 | 180
2655 | 60 | 170 | 180
2656 | 60 | 170 | 180
2657 | 60 | 170 | 180
2658 | 60 | 170 | 180
2659 | 60 | 170 | 180
2660 | 60 | 170 | 180
2661 | 60 | 170 | 180
2662 | 60 | 170 | 180
2663 | 60 | 170 | 180
2664 | 60 | 170 | 180
2665 | 60 | 170 | 180
2666 | 60 | 170 | 180
2667 | 60 | 170 | 180
2668 | 60 | 170 | 180
2669 | 60 | 170 | 180
2670 | 60 | 170 | 180
2671 | 60 | 170 | 180
2672 | 60 | 170 | 180
2673 | 60 | 170 | 180
2674 | 60 | 170 | 180
2675 | 60 | 170 | 180
2676 | 60 | 170 | 180
2677 | 60 | 170 | 180
2678 | 60 | 170 | 180
2679 | 60 | 170 | 180
2680 | 60 | 170 | 180
2681 | 60 | 170 | 180
2682 | 60 | 170 | 180
2683 | 60 | 170 | 180
2684 | 60 | 170 | 180
2685 | 60 | 170 | 180
2686 | 60 | 170 | 180
2687 | 60 | 170 | 180
2688 | 60 | 170 | 180
2689 | 60 | 170 | 180
2690 | 60 | 170 | 180
2691 | 60 | 170 | 180
2692 | 60 | 170 | 180
2693 | 60 | 170 | 180
2694 | 60 | 170 | 180
2695 | 60 | 170 | 180
2696 | 60 | 170 | 180
2697 | 60 | 170 | 180
2698 | 60 | 170 | 180
2699 | 60 | 170 | 180
2700 | 60 | 170 | 180
2701 | 60 | 170 | 180
2702 | 60 | 170 | 180
2703 | 60 | 170 | 180
2704 | 60 | 170 | 180
2705 | 60 | 170 | 180
2706 | 60 | 170 | 180
2707 | 60 | 170 | 180
2708 | 60 | 170 | 180
2709 | 60 | 170 | 180
2710 | 60 | 170 | 180
2711 | 60 | 170 | 180
2712 | 60 | 170 | 180
2713 | 60 | 170 | 180
2714 | 60 | 170 | 180
2715 | 60 | 170 | 180
2716 | 60 | 170 | 180
2717 | 60 | 170 | 180
2718 | 60 | 170 | 180
2719 | 60 | 170 | 180
2720 | 60 | 170 | 180
2721 | 60 | 170 | 180
2722 | 60 | 170 | 180
2723 | 60 | 170 | 180
2724 | 60 | 170 | 180
2725 | 60 | 170 | 180
2726 | 60 | 170 | 180
2727 | 60 | 170 | 180
2728 | 60 | 170 | 180
2729 | 60 | 170 | 180
2730 | 60 | 170 | 180
2731 | 60 | 170 | 180
2732 | 60 | 170 | 180
2733 | 60 | 170 | 180
2734 | 60 | 170 | 180
2735 | 60 | 170 | 180
2736 | 60 | 170 | 180
2737 | 60 | 170 | 180
2738 | 60 | 170 | 180
2739 | 60 | 170 | 180
2740 | 60 | 170 | 180
2741 | 60 | 170 | 180
2742 | 60 | 170 | 180
2743 | 60 | 170 | 180
2744 | 60 | 170 | 180
2745 | 60 | 170 | 180
2746 | 60 | 170 | 180
2747 | 60 | 170 | 180
2748 | 60 | 170 | 180
2749 | 60 | 170 | 180
2750 | 60 | 170 | 180
2751 | 60 | 170 | 180
2752 | 60 | 170 | 180
2753 | 60 | 170 | 180
2754 | 60 | 170 | 180
2755 | 60 | 170 | 180
2756 | 60 | 170 | 180
2757 | 60 | 170 | 180
2758 | 60 | 170 | 180
2759 | 60 | 170 | 180
2760 | 60 | 170 | 180
2761 | 60 | 170 | 180
2762 | 60 | 170 | 180
2763 | 60 | 170 | 180
2764 | 60 | 170 | 180
2765 | 60 | 170 | 180
2766 | 60 | 170 | 180
2767 | 60 | 170 | 180
2768 | 60 | 170 | 180
2769 | 60 | 170 | 180
2770 | 60 | 170 | 180
2771 | 60 | 170 | 180
2772 | 60 | 170 | 180
2773 | 60 | 170 | 180
2774 | 60 | 170 | 180
2775 | 60 | 170 | 180
2776 | 60 | 170 | 180
2777 | 60 | 170 | 180
2778 | 60 | 170 | 180
2779 | 60 | 170 | 180
2780 | 60 | 170 | 180
2781 | 60 | 170 | 180
2782 | 60 | 170 | 180
2783 | 60 | 170 | 180
2784 | 60 | 170 | 180
2785 | 60 | 170 | 180
2786 | 60 | 170 | 180
2787 | 60 | 170 | 180
2788 | 60 | 170 | 180
2789 | 60 | 170 | 180
2790 | 60 | 170 | 180
2791 | 60 | 170 | 180
2792 | 60 | 170 | 180
2793 | 60 | 170 | 180
2794 | 60 | 170 | 180
2795 | 60 | 170 | 180
2796 | 60 | 170 | 180
2797 | 60 | 170 | 180
2798 | 60 | 170 | 180
2799 | 60 | 170 | 180
2800 | 60 | 170 | 180
2801 | 60 | 170 | 180
2802 | 60 | 170 | 180
2803 | 60 | 170 | 180
2804 | 60 | 170 | 180
2805 | 60 | 170 | 180
2806 | 60 | 170 | 180
2807 | 60 | 170 | 180
2808 | 60 | 170 | 180
2809 | 60 | 170 | 180
2810 | 60 | 170 | 180
2811 | 60 | 170 | 180
2812 | 60 | 170 | 180
2813 | 60 | 170 | 180
2814 | 60 | 170 | 180
2815 | 60 | 170 | 180
2816 | 60 | 170 | 180
2817 | 60 | 170 | 180
2818 | 60 | 170 | 180
2819 | 60 | 170 | 180
2820 | 60 | 170 | 180
2821 | 60 | 170 | 180
2822 | 60 | 170 | 180
2823 | 60 | 170 | 180
2824 | 60 | 170 | 180
2825 | 60 | 170 | 180
2826 | 60 | 170 | 180
2827 | 60 | 170 | 180
2828 | 60 | 170 | 180
2829 | 60 | 170 | 180
2830 | 60 | 170 | 180
2831 | 60 | 170 | 180
2832 | 60 | 170 | 180
2833 | 60 | 170 | 180
2834 | 60 | 170 | 180
2835 | 60 | 170 | 180
2836 | 60 | 170 | 180
2837 | 60 | 170 | 180
2838 | 60 | 170 | 180
2839 | 60 | 170 | 180
2840 | 60 | 170 | 180
2841 | 60 | 170 | 180
2842 | 60 | 170 | 180
2843 | 60 | 170 | 180
2844 | 60 | 170 | 180
2845 | 60 | 170 | 180
2846 | 60 | 170 | 180
2847 | 60 | 170 | 180
2848 | 60 | 170 | 180
2849 | 60 | 170 | 180
2850 | 60 | 170 | 180
2851 | 60 | 170 | 180
2852 | 60 | 170 | 180
2853 | 60 | 170 | 180
2854 | 60 | 170 | 180
2855 | 60 | 170 | 180
2856 | 60 | 170 | 180
2857 | 60 | 170 | 180
2858 | 60 | 170 | 180
2859 | 60 | 170 | 180
2860 | 60 | 170 | 180
2861 | 60 | 170 | 180
2862 | 60 | 170 | 180
2863 | 60 | 170 | 180
2864 | 60 | 170 | 180
2865 | 60 | 170 | 180
2866 | 60 | 170 | 180
2867 | 60 | 170 | 180
2868 | 60 | 170 | 180
2869 | 60 | 170 | 180
2870 | 60 | 170 | 180
2871 | 60 | 170 | 180
2872 | 60 | 170 | 180
2873 | 60 | 170 | 180
2874 | 60 | 170 | 180
2875 | 60 | 170 | 180
2876 | 60 | 170 | 180
2877 | 60 | 170 | 180
2878 | 60 | 170 | 180
2879 | 60 | 170 | 180
2880 | 60 | 170 | 180
2881 | 60 | 170 | 180
2882 | 60 | 170 | 180
2883 | 60 | 170 | 180
2884 | 60 | 170 | 180
2885 | 60 | 170 | 180
2886 | 60 | 170 | 180
2887 | 60 | 170 | 180
2888 | 60 | 170 | 180
2889 | 60 | 170 | 180
2890 | 60 | 170 | 180
2891 | 60 | 170 | 180
2892 | 60 | 170 | 180
2893 | 60 | 170 | 180
2894 | 60 | 170 | 180
2895 | 60 | 170 | 180
2896 | 60 | 170 | 180
2897 | 60 | 170 | 180
2898 | 60 | 170 | 180
2899 | 60 | 170 | 180
2900 | 60 | 170 | 180
2901 | 60 | 170 | 180
2902 | 60 | 170 | 180
2903 | 60 | 170 | 180
2904 | 60 | 170 | 180
2905 | 60 | 170 | 180
2906 | 60 | 170 | 180
2907 | 60 | 170 | 180
2908 | 60 | 170 | 180
2909 | 60 | 170 | 180
2910 | 60 | 170 | 180
2911 | 60 | 170 | 180
2912 | 60 | 170 | 180
2913 | 60 | 170 | 180
2914 | 60 | 170 | 180
2915 | 60 | 170 | 180
2916 | 60 | 170 | 180
2917 | 60 | 170 | 180
2918 | 60 | 170 | 180
2919 | 60 | 170 | 180
2920 | 60 | 170 | 180
2921 | 60 | 170 | 180
2922 | 60 | 170 | 180
2923 | 60 | 170 | 180
2924 | 60 | 170 | 180
2925 | 60 | 170 | 180
2926 | 60 | 170 | 180
2927 | 60 | 170 | 180
2928 | 60 | 170 | 180
2929 | 60 | 170 | 180
2930 | 60 | 170 | 180
2931 | 60 | 170 | 180
2932 | 60 | 170 | 180
2933 | 60 | 170 | 180
2934 | 60 | 170 | 180
2935 | 60 | 170 | 180
2936 | 60 | 170 | 180
2937 | 60 | 170 | 180
2938 | 60 | 170 | 180
2939 | 60 | 170 | 180
2940 | 60 | 170 | 180
2941 | 60 | 170 | 180
2942 | 60 | 170 | 180
2943 | 60 | 170 | 180
2944 | 60 | 170 | 180
2945 | 60 | 170 | 180
2946 | 60 | 170 | 180
2947 | 60 | 170 | 180
2948 | 60 | 170 | 180
2949 | 60 | 170 | 180
2950 | 60 | 170 | 180
2951 | 60 | 170 | 180
2952 | 60 | 170 | 180
2953 | 60 | 170 | 180
2954 | 60 | 170 | 180
2955 | 60 | 170 | 180
2956 | 60 | 170 | 180
2957 | 60 | 170 | 180
2958 | 60 | 170 | 180
2959 | 60 | 170 | 180
2960 | 60 | 170 | 180
2961 | 60 | 170 | 180
2962 | 60 | 170 | 180
2963 | 60 | 170 | 180
2964 | 60 | 170 | 180
2965 | 60 | 170 | 180
2966 | 60 | 170 | 180
2967 | 60 | 170 | 180
2968 | 60 | 170 | 180
2969 | 60 | 170 | 180
2970 | 60 | 170 | 180
2971 | 60 | 170 | 180
2972 | 60 | 170 | 180
2973 | 60 | 170 | 180
2974 | 60 | 170 | 180
2975 | 60 | 170 | 180
2976 | 60 | 170 | 180
2977 | 60 | 170 | 180
2978 | 60 | 170 | 180
2979 | 60 | 170 | 180
2980 | 60 | 170 | 180
2981 | 60 | 170 | 180
2982 | 60 | 170 | 180
2983 | 60 | 170 | 180
2984 | 60 | 170 | 180
2985 | 60 | 170 | 180
2986 | 60 | 170 | 180
2987 | 60 | 170 | 180
2988 | 60 | 170 | 180
2989 | 60 | 170 | 180
2990 | 60 | 170 | 180
2991 | 60 | 170 | 180
2992 | 60 | 170 | 180
2993 | 60 | 170 | 180
2994 | 60 | 170 | 180
2995 | 60 | 170 | 180
2996 | 60 | 170 | 180
2997 | 60 | 170 | 180
2998 | 60 | 170 | 180
2999 | 60 | 170 | 180
3000 | 60 | 170 | 180
3001 | 60 | 170 | 180
3002 | 60 | 170 | 180
3003 | 60 | 170 | 180
3004 | 60 | 170 | 180
3005 | 60 | 170 | 180
3006 | 60 | 170 | 180
3007 | 60 | 170 | 180
3008 | 60 | 170 | 180
3009 | 60 | 170 | 180
3010 | 60 | 170 | 180
3011 | 60 | 170 | 180
3012 | 60 | 170 | 180
3013 | 60 | 170 | 180
3014 | 60 | 170 | 180
3015 | 60 | 170 | 180
3016 | 60 | 170 | 180
3017 | 60 | 170 | 180
3018 | 60 | 170 | 180
3019 | 60 | 170 | 180
3020 | 60 | 170 | 180
3021 | 60 | 170 | 180
3022 | 60 | 170 | 180
3023 | 60 | 170 | 180
3024 | 60 | 170 | 180
3025 | 60 | 170 | 180
3026 | 60 | 170 | 180
3027 | 60 | 170 | 180
3028 | 60 | 170 | 180
3029 | 60 | 170 | 180
3030 | 60 | 170 | 180
3031 | 60 | 170 | 180
3032 | 60 | 170 | 180
3033 | 60 | 170 | 180
3034 | 60 | 170 | 180
3035 | 60 | 170 | 180
3036 | 60 | 170 | 180
3037 | 60 | 170 | 180
3038 | 60 | 170 | 180
3039 | 60 | 170 | 180
3040 | 60 | 170 | 180
3041 | 60 | 170 | 180
3042 | 60 | 170 | 180
3043 | 60 | 170 | 180
3044 | 60 | 170 | 180
3045 | 60 | 170 | 180
3046 | 60 | 170 | 180
3047 | 60 | 170 | 180
3048 | 60 | 170 | 180
3049 | 60 | 170 | 180
3050 | 60 | 170 | 180
3051 | 60 | 170 | 180
3052 | 60 | 170 | 180
3053 | 60 | 170 | 180
3054 | 60 | 170 | 180
3055 | 60 | 170 | 180
3056 | 60 | 170 | 180
3057 | 60 | 170 | 180
3058 | 60 | 170 | 180
3059 | 60 | 170 | 180
3060 | 60 | 170 | 180
3061 | 60 | 170 | 180
3062 | 60 | 170 | 180
3063 | 60 | 170 | 180
3064 | 60 | 170 | 180
3065 | 60 | 170 | 180
3066 | 60 | 170 | 180
3067 | 60 | 170 | 180
3068 | 60 | 170 | 180
3069 | 60 | 170 | 180
3070 | 60 | 170 | 180
3071 | 60 | 170 | 180
3072 | 60 | 170 | 180
3073 | 60 | 170 | 180
3074 | 60 | 170 | 180
3075 | 60 | 170 | 180
3076 | 60 | 170 | 180
3077 | 60 | 170 | 180
3078 | 60 | 170 | 180
3079 | 60 | 170 | 180
3080 | 60 | 170 | 180
3081 | 60 | 170 | 180
3082 | 60 | 170 | 180
3083 | 60 | 170 | 180
3084 | 60 | 170 | 180
3085 | 60 | 170 | 180
3086 | 60 | 170 | 180
3087 | 60 | 170 | 180
3088 | 60 | 170 | 180
3089 | 60 | 170 | 180
3090 | 60 | 170 | 180
3091 | 60 | 170 | 180
3092 | 60 | 170 | 180
3093 | 60 | 170 | 180
3094 | 60 | 170 | 180
3095 | 60 | 170 | 180
3096 | 60 | 170 | 180
3097 | 60 | 170 | 180
3098 | 60 | 170 | 180
3099 | 60 | 170 | 180
3100 | 60 | 170 | 180
3101 | 60 | 170 | 180
3102 | 60 | 170 | 180
3103 | 60 | 170 | 180
3104 | 60 | 170 | 180
3105 | 60 | 170 | 180
3106 | 60 | 170 | 180
3107 | 60 | 170 | 180
3108 | 60 | 170 | 180
3109 | 60 | 170 | 180
3110 | 60 | 170 | 180
3111 | 60 | 170 | 180
3112 | 60 | 170 | 180
3113 | 60 | 170 | 180
3114 | 60 | 170 | 180
3115 | 60 | 170 | 180
3116 | 60 | 170 | 180
3117 | 60 | 170 | 180
3118 | 60 | 170 | 180
3119 | 60 | 170 | 180
3120 | 60 | 170 | 180
3121 | 60 | 170 | 180
3122 | 60 | 170 | 180
3123 | 60 | 170 | 180
3124 | 60 | 170 | 180
3125 | 60 | 170 | 180
3126 | 60 | 170 | 180
3127 | 60 | 170 | 180
3128 | 60 | 170 | 180
3129 | 60 | 170 | 180
3130 | 60 | 170 | 180
3131 | 60 | 170 | 180
3132 | 60 | 170 | 180
3133 | 60 | 170 | 180
3134 | 60 | 170 | 180
3135 | 60 | 170 | 180
3136 | 60 | 170 | 180
3137 | 60 | 170 | 180
3138 | 60 | 170 | 180
3139 | 60 | 170 | 180
3140 | 60 | 170 | 180
3141 | 60 | 170 | 180
3142 | 60 | 170 | 180
3143 | 60 | 170 | 180
3144 | 60 | 170 | 180
3145 | 60 | 170 | 180
3146 | 60 | 170 | 180
3147 | 60 | 170 | 180
3148 | 60 | 170 | 180
3149 | 60 | 170 | 180
3150 | 60 | 170 | 180
3151 | 60 | 170 | 180
3152 | 60 | 170 | 180
3153 | 60 | 170 | 180
3154 | 60 | 170 | 180
3155 | 60 | 170 | 180
3156 | 60 | 170 | 180
3157 | 60 | 170 | 180
3158 | 60 | 170 | 180
3159 | 60 | 170 | 180
3160 | 60 | 170 | 180
3161 | 60 | 170 | 180
3162 | 60 | 170 | 180
3163 | 60 | 170 | 180
3164 | 60 | 170 | 180
3165 | 60 | 170 | 180
3166 | 60 | 170 | 180
3167 | 60 | 170 | 180
3168 | 60 | 170 | 180
3169 | 60 | 170 | 180
3170 | 60 | 170 | 180
3171 | 60 | 170 | 180
3172 | 60 | 170 | 180
3173 | 60 | 170 | 180
3174 | 60 | 170 | 180
3175 | 60 | 170 | 180
3176 | 60 | 170 | 180
3177 | 60 | 170 | 180
3178 | 60 | 170 | 180
3179 | 60 | 170 | 180
3180 | 60 | 170 | 180
3181 | 60 | 170 | 180
3182 | 60 | 170 | 180
3183 | 60 | 170 | 180
3184 | 60 | 170 | 180
3185 | 60 | 170 | 180
3186 | 60 | 170 | 180
3187 | 60 | 170 | 180
3188 | 60 | 170 | 180
3189 | 60 | 170 | 180
3190 | 60 | 170 | 180
3191 | 60 | 170 | 180
3192 | 60 | 170 | 180
3193 | 60 | 170 | 180
3194 | 60 | 170 | 180
3195 | 60 | 170 | 180
3196 | 60 | 170 | 180
3197 | 60 | 170 | 180
3198 | 60 | 170 | 180
3199 | 60 | 170 | 180
3200 | 60 | 170 | 180
3201 | 60 | 170 | 180
3202 | 60 | 170 | 180
3203 | 60 | 170 | 180
3204 | 60 | 170 | 180
3205 | 60 | 170 | 180
3206 | 60 | 170 | 180
3207 | 60 | 170 | 180
3208 | 60 | 170 | 180
3209 | 60 | 170 | 180
3210 | 60 | 170 | 180
3211 | 60 | 170 | 180
3212 | 60 | 170 | 180
3213 | 60 | 170 | 180
3214 | 60 | 170 | 180
3215 | 60 | 170 | 180
3216 | 60 | 170 | 180
3217 | 60 | 170 | 180
3218 | 60 | 170 | 180
3219 | 60 | 170 | 180
3220 | 60 | 170 | 180
3221 | 60 | 170 | 180
3222 | 60 | 170 | 180
3223 | 60 | 170 | 180
3224 | 60 | 170 | 180
3225 | 60 | 170 | 180
3226 | 60 | 170 | 180
3227 | 60 | 170 | 180
3228 | 60 | 170 | 180
3229 | 60 | 170 | 180
3230 | 60 | 170 | 180
3231 | 60 | 170 | 180
3232 | 60 | 170 | 180
3233 | 60 | 170 | 180
3234 | 60 | 170 | 180
3235 | 60 | 170 | 180
3236 | 60 | 170 | 180
3237 | 60 | 170 | 180
3238 | 60 | 170 | 180
3239 | 60 | 170 | 180
3240 | 60 | 170 | 180
3241 | 60 | 170 | 180
3242 | 60 | 170 | 180
3243 | 60 | 170 | 180
3244 | 60 | 170 | 180
3245 | 60 | 170 | 180
3246 | 60 | 170 | 180
3247 | 60 | 170 | 180
3248 | 60 | 170 | 180
3249 | 60 | 170 | 180
3250 | 60 | 170 | 180
3251 | 60 | 170 | 180
3252 | 60 | 170 | 180
3253 | 60 | 170 | 180
3254 | 60 | 170 | 180
3255 | 60 | 170 | 180
3256 | 60 | 170 | 180
3257 | 60 | 170 | 180
3258 | 60 | 170 | 180
3259 | 60 | 170 | 180
3260 | 60 | 170 | 180
3261 | 60 | 170 | 180
3262 | 60 | 170 | 180
3263 | 60 | 170 | 180
3264 | 60 | 170 | 180
3265 | 60 | 170 | 180
3266 | 60 | 170 | 180
3267 | 60 | 170 | 180
3268 | 60 | 170 | 180
3269 | 60 | 170 | 180
3270 | 60 | 170 | 180
3271 | 60 | 170 | 180
3272 | 60 | 170 | 180
3273 | 60 | 170 | 180
3274 | 60 | 170 | 180
3275 | 60 | 170 | 180
3276 | 60 | 170 | 180
3277 | 60 | 170 | 180
3278 | 60 | 170 | 180
3279 | 60 | 170 | 180
3280 | 60 | 170 | 180
3281 | 60 | 170 | 180
3282 | 60 | 170 | 180
3283 | 60 | 170 | 180
3284 | 60 | 170 | 180
3285 | 60 | 170 | 180
3286 | 60 | 170 | 180
3287 | 60 | 170 | 180
3288 | 60 | 170 | 180
3289 | 60 | 170 | 180
3290 | 60 | 170 | 180
3291 | 60 | 170 | 180
3292 | 60 | 170 | 180
3293 | 60 | 170 | 180
3294 | 60 | 170 | 180
3295 | 60 | 170 | 180
3296 | 60 | 170 | 180
3297 | 60 | 170 | 180
3298 | 60 | 170 | 180
3299 | 60 | 170 | 180
3300 | 60 | 170 | 180
3301 | 60 | 170 | 180
3302 | 60 | 170 | 180
3303 | 60 | 170 | 180
3304 | 60 | 170 | 180
3305 | 60 | 170 | 180
3306 | 60 | 170 | 180
3307 | 60 | 170 | 180
3308 | 60 | 170 | 180
3309 | 60 | 170 | 180
3310 | 60 | 170 | 180
3311 | 60 | 170 | 180
3312 | 60 | 170 | 180
3313 | 60 | 170 | 180
3314 | 60 | 170 | 180
3315 | 60 | 170 | 180
3316 | 60 | 170 | 180
3317 | 60 | 170 | 180
3318 | 60 | 170 | 180
3319 | 60 | 170 | 180
3320 | 60 | 170 | 180
3321 | 60 | 170 | 180
3322 | 60 | 170 | 180
3323 | 60 | 170 | 180
3324 | 60 | 170 | 180
3325 | 60 | 170 | 180
3326 | 60 | 170 | 180
3327 | 60 | 170 | 180
3328 | 60 | 170 | 180
3329 | 60 | 170 | 180
3330 | 60 | 170 | 180
3331 | 60 | 170 | 180
3332 | 60 | 170 | 180
3333 | 60 | 170 | 180
3334 | 60 | 170 | 180
3335 | 60 | 170 | 180
3336 | 60 | 170 | 180
3337 | 60 | 170 | 180
3338 | 60 | 170 | 180
3339 | 60 | 170 | 180
3340 | 60 | 170 | 180
3341 | 60 | 170 | 180
3342 | 60 | 170 | 180
3343 | 60 | 170 | 180
3344 | 60 | 170 | 180
3345 | 60 | 170 | 180
3346 | 60 | 170 | 180
3347 | 60 | 170 | 180
3348 | 60 | 170 | 180
3349 | 60 | 170 | 180
3350 | 60 | 170 | 180
3351 | 60 | 170 | 180
3352 | 60 | 170 | 180
3353 | 60 | 170 | 180
3354 | 60 | 170 | 180
3355 | 60 | 170 | 180
3356 | 60 | 170 | 180
3357 | 60 | 170 | 180
3358 | 60 | 170 | 180
3359 | 60 | 170 | 180
3360 | 60 | 170 | 180
3361 | 60 | 170 | 180
3362 | 60 | 170 | 180
3363 | 60 | 170 | 180
3364 | 60 | 170 | 180
3365 | 60 | 170 | 180
3366 | 60 | 170 | 180
3367 | 60 | 170 | 180
3368 | 60 | 170 | 180
3369 | 60 | 170 | 180
3370 | 60 | 170 | 180
3371 | 60 | 170 | 180
3372 | 60 | 170 | 180
3373 | 60 | 170 | 180
3374 | 60 | 170 | 180
3375 | 60 | 170 | 180
3376 | 60 | 170 | 180
3377 | 60 | 170 | 180
3378 | 60 | 170 | 180
3379 | 60 | 170 | 180
3380 | 60 | 170 | 180
3381 | 60 | 170 | 180
3382 | 60 | 170 | 180
3383 | 60 | 170 | 180
3384 | 60 | 170 | 180
3385 | 60 | 170 | 180
3386 | 60 | 170 | 180
3387 | 60 | 170 | 180
3388 | 60 | 170 | 180
3389 | 60 | 170 | 180
3390 | 60 | 170 | 180
3391 | 60 | 170 | 180
3392 | 60 | 170 | 180
3393 | 60 | 170 | 180
3394 | 60 | 170 | 180
3395 | 60 | 170 | 180
3396 | 60 | 170 | 180
3397 | 60 | 170 | 180
3398 | 60 | 170 | 180
3399 | 60 | 170 | 180
3400 | 60 | 170 | 180
3401 | 60 | 170 | 180
3402 | 60 | 170 | 180
3403 | 60 | 170 | 180
3404 | 60 | 170 | 180
3405 | 60 | 170 | 180
3406 | 60 | 170 | 180
3407 | 60 | 170 | 180
3408 | 60 | 170 | 180
3409 | 60 | 170 | 180
3410 | 60 | 170 | 180
3411 | 60 | 170 | 180
3412 | 60 | 170 | 180
3413 | 60 | 170 | 180
3414 | 60 | 170 | 180
3415 | 60 | 170 | 180
3416 | 60 | 170 | 180
3417 | 60 | 170 | 180
3418 | 60 | 170 | 180
3419 | 60 | 170 | 180
3420 | 60 | 170 | 180
3421 | 60 | 170 | 180
3422 | 60 | 170 | 180
3423 | 60 | 170 | 180
3424 | 60 | 170 | 180
3425 | 60 | 170 | 180
3426 | 60 | 170 | 180
3427 | 60 | 170 | 180
3428 | 60 | 170 | 180
3429 | 60 | 170 | 180
3430 | 60 | 170 | 180
3431 | 60 | 170 | 180
3432 | 60 | 170 | 180
3433 | 60 | 170 | 180
3434 | 60 | 170 | 180
3435 | 60 | 170 | 180
3436 | 60 | 170 | 180
3437 | 60 | 170 | 180
3438 | 60 | 170 | 180
3439 | 60 | 170 | 180
3440 | 60 | 170 | 180
3441 | 60 | 170 | 180
3442 | 60 | 170 | 180
3443 | 60 | 170 | 180
3444 | 60 | 170 | 180
3445 | 60 | 170 | 180
3446 | 60 | 170 | 180
3447 | 60 | 170 | 180
3448 | 60 | 170 | 180
3449 | 60 | 170 | 180
3450 | 60 | 170 | 180
3451 | 60 | 170 | 180
3452 | 60 | 170 | 180
3453 | 60 | 170 | 180
3454 | 60 | 170 | 180
3455 | 60 | 170 | 180
3456 | 60 | 170 | 180
3457 | 60 | 170 | 180
3458 | 60 | 170 | 180
3459 | 60 | 170 | 180
3460 | 60 | 170 | 180
3461 | 60 | 170 | 180
3462 | 60 | 170 | 180
3463 | 60 | 170 | 180
3464 | 60 | 170 | 180
3465 | 60 | 170 | 180
3466 | 60 | 170 | 180
3467 | 60 | 170 | 180
3468 | 60 | 170 | 180
3469 | 60 | 170 | 180
3470 | 60 | 170 | 180
3471 | 60 | 170 | 180
3472 | 60 | 170 | 180
3473 | 60 | 170 | 180
3474 | 60 | 170 | 180
3475 | 60 | 170 | 180
3476 | 60 | 170 | 180
3477 | 60 | 170 | 180
3478 | 60 | 170 | 180
3479 | 60 | 170 | 180
3480 | 60 | 170 | 180
3481 | 60 | 170 | 180
3482 | 60 | 170 | 180
3483 | 60 | 170 | 180
3484 | 60 | 170 | 180
3485 | 60 | 170 | 180
3486 | 60 | 170 | 180
3487 | 60 | 170 | 180
3488 | 60 | 170 | 180
3489 | 60 | 170 | 180
3490 | 60 | 170 | 180
3491 | 60 | 170 | 180
3492 | 60 | 170 | 180
3493 | 60 | 170 | 180
3494 | 60 | 170 | 180
3495 | 60 | 170 | 180
3496 | 60 | 170 | 180
3497 | 60 | 170 | 180
3498 | 60 | 170 | 180
3499 | 60 | 170 | 180
3500 | 60 | 170 | 180
3501 | 60 | 170 | 180
3502 | 60 | 170 | 180
3503 | 60 | 170 | 180
3504 | 60 | 170 | 180
3505 | 60 | 170 | 180
3506 | 60 | 170 | 180
3507 | 60 | 170 | 180
3508 | 60 | 170 | 180
3509 | 60 | 170 | 180
3510 | 60 | 170 | 180
3511 | 60 | 170 | 180
3512 | 60 | 170 | 180
3513 | 60 | 170 | 180
3514 | 60 | 170 | 180
3515 | 60 | 170 | 180
3516 | 60 | 170 | 180
3517 | 60 | 170 | 180
3518 | 60 | 170 | 180
3519 | 60 | 170 | 180
3520 | 60 | 170 | 180
3521 | 60 | 170 | 180
3522 | 60 | 170 | 180
3523 | 60 | 170 | 180
3524 | 60 | 170 | 180
3525 | 60 | 170 | 180
3526 | 60 | 170 | 180
3527 | 60 | 170 | 180
3528 | 60 | 170 | 180
3529 | 60 | 170 | 180
3530 | 60 | 170 | 180
3531 | 60 | 170 | 180
3532 | 60 | 170 | 180
3533 | 60 | 170 | 180
3534 | 60 | 170 | 180
3535 | 60 | 170 | 180
3536 | 60 | 170 | 180
3537 | 60 | 170 | 180
3538 | 60 | 170 | 180
3539 | 60 | 170 | 180
3540 | 60 | 170 | 180
3541 | 60 | 170 | 180
3542 | 60 | 170 | 180
3543 | 60 | 170 | 180
3544 | 60 | 170 | 180
3545 | 60 | 170 | 180
3546 | 60 | 170 | 180
3547 | 60 | 170 | 180
3548 | 60 | 170 | 180
3549 | 60 | 170 | 180
3550 | 60 | 170 | 180
3551 | 60 | 170 | 180
3552 | 60 | 170 | 180
3553 | 60 | 170 | 180
3554 | 60 | 170 | 180
3555 | 60 | 170 | 180
3556 | 60 | 170 | 180
3557 | 60 | 170 | 180
3558 | 60 | 170 | 180
3559 | 60 | 170 | 180
3560 | 60 | 170 | 180
3561 | 60 | 170 | 180
3562 | 60 | 170 | 180
3563 | 60 | 170 | 180
3564 | 60 | 170 | 180
3565 | 60 | 170 | 180
3566 | 60 | 170 | 180
3567 | 60 | 170 | 180
3568 | 60 | 170 | 180
3569 | 60 | 170 | 180
3570 | 60 | 170 | 180
3571 | 60 | 170 | 180
3572 | 60 | 170 | 180
3573 | 60 | 170 | 180
3574 | 60 | 170 | 180
3575 | 60 | 170 | 180
3576 | 60 | 170 | 180
3577 | 60 | 170 | 180
3578 | 60 | 170 | 180
3579 | 60 | 170 | 180
3580 | 60 | 170 | 180
3581 | 60 | 170 | 180
3582 | 60 | 170 | 180
3583 | 60 | 170 | 180
3584 | 60 | 170 | 180
3585 | 60 | 170 | 180
3586 | 60 | 170 | 180
3587 | 60 | 170 | 180
3588 | 60 | 170 | 180
3589 | 60 | 170 | 180
3590 | 60 | 170 | 180
3591 | 60 | 170 | 180
3592 | 60 | 170 | 180
3593 | 60 | 170 | 180
3594 | 60 | 170 | 180
3595 | 60 | 170 | 180
3596 | 60 | 170 | 180
3597 | 60 | 170 | 180
3598 | 60 | 170 | 180
3599 | 60 | 170 | 180
3600 | 60 | 170 | 180
3601 | 60 | 170 | 180
3602 | 60 | 170 | 180
3603 | 60 | 170 | 180
3604 | 60 | 170 | 180
3605 | 60 | 170 | 180
3606 | 60 | 170 | 180
3607 | 60 | 170 | 180
3608 | 60 | 170 | 180
3609 | 60 | 170 | 180
3610 | 60 | 170 | 180
3611 | 60 | 170 | 180
3612 | 60 | 170 | 180
3613 | 60 | 170 | 180
3614 | 60 | 170 | 180
3615 | 60 | 170 | 180
3616 | 60 | 170 | 180
3617 | 60 | 170 | 180
3618 | 60 | 170 | 180
3619 | 60 | 170 | 180
3620 | 60 | 170 | 180
3621 | 60 | 170 | 180
3622 | 60 | 170 | 180
3623 | 60 | 170 | 180
3624 | 60 | 170 | 180
3625 | 60 | 170 | 180
3626 | 60 | 170 | 180
3627 | 60 | 170 | 180
3628 | 60 | 170 | 180
3629 | 60 | 170 | 180
3630 | 60 | 170 | 180
3631 | 60 | 170 | 180
3632 | 60 | 170 | 180
3633 | 60 | 170 | 180
3634 | 60 | 170 | 180
3635 | 60 | 170 | 180
3636 | 60 | 170 | 180
3637 | 60 | 170 | 180
3638 | 60 | 170 | 180
3639 | 60 | 170 | 180
3640 | 60 | 170 | 180
3641 | 60 | 170 | 180
3642 | 60 | 170 | 180
3643 | 60 | 170 | 180
3644 | 60 | 170 | 180
3645 | 60 | 170 | 180
3646 | 60 | 170 | 180
3647 | 60 | 170 | 180
3648 | 60 | 170 | 180
3649 | 60 | 170 | 180
3650 | 60 | 170 | 180
3651 | 60 | 170 | 180
3652 | 60 | 170 | 180
3653 | 60 | 170 | 180
3654 | 60 | 170 | 180
3655 | 60 | 170 | 180
3656 | 60 | 170 | 180
3657 | 60 | 170 | 180
3658 | 60 | 170 | 180
3659 | 60 | 170 | 180
3660 | 60 | 170 | 180
3661 | 60 | 170 | 180
3662 | 60 | 170 | 180
3663 | 60 | 170 | 180
3664 | 60 | 170 | 180
3665 | 60 | 170 | 180
3666 | 60 | 170 | 180
3667 | 60 | 170 | 180
3668 | 60 | 170 | 180
3669 | 60 | 170 | 180
3670 | 60 | 170 | 180
3671 | 60 | 170 | 180
3672 | 60 | 170 | 180
3673 | 60 | 170 | 180
3674 | 60 | 170 | 180
3675 | 60 | 170 | 180
3676 | 60 | 170 | 180
3677 | 60 | 170 | 180
3678 | 60 | 170 | 180
3679 | 60 | 170 | 180
3680 | 60 | 170 | 180
3681 | 60 | 170 | 180
3682 | 60 | 170 | 180
3683 | 60 | 170 | 180
3684 | 60 | 170 | 180
3685 | 60 | 170 | 180
3686 | 60 | 170 | 180
3687 | 60 | 170 | 180
3688 | 60 | 170 | 180
3689 | 60 | 170 | 180
3690 | 60 | 170 | 180
3691 | 60 | 170 | 180
3692 | 60 | 170 | 180
3693 | 60 | 170 | 180
3694 | 60 | 170 | 180
3695 | 60 | 170 | 180
3696 | 60 | 170 | 180
3697 | 60 | 170 | 180
3698 | 60 | 170 | 180
3699 | 60 | 170 | 180
3700 | 60 | 170 | 180
3701 | 60 | 170 | 180
3702 | 60 | 170 | 180
3703 | 60 | 170 | 180
3704 | 60 | 170 | 180
3705 | 60 | 170 | 180
3706 | 60 | 170 | 180
3707 | 60 | 170 | 180
3708 | 60 | 170 | 180
3709 | 60 | 170 | 180
3710 | 60 | 170 | 180
3711 | 60 | 170 | 180
3712 | 60 | 170 | 180
3713 | 60 | 170 | 180
3714 | 60 | 170 | 180
3715 | 60 | 170 | 180
3716 | 60 | 170 | 180
3717 | 60 | 170 | 180
3718 | 60 | 170 | 180
3719 | 60 | 170 | 180
3720 | 60 | 170 | 180
3721 | 60 | 170 | 180
3722 | 60 | 170 | 180
3723 | 60 | 170 | 180
3724 | 60 | 170 | 180
3725 | 60 | 170 | 180
3726 | 60 | 170 | 180
3727 | 60 | 170 | 180
3728 | 60 | 170 | 180
3729 | 60 | 170 | 180
3730 | 60 | 170 | 180
3731 | 60 | 170 | 180
3732 | 60 | 170 | 180
3733 | 60 | 170 | 180
3734 | 60 | 170 | 180
3735 | 60 | 170 | 180
3736 | 60 | 170 | 180
3737 | 60 | 170 | 180
3738 | 60 | 170 | 180
3739 | 60 | 170 | 180
3740 | 60 | 170 | 180
3741 | 60 | 170 | 180
3742 | 60 | 170 | 180
3743 | 60 | 170 | 180
3744 | 60 | 170 | 180
3745 | 60 | 170 | 180
3746 | 60 | 170 | 180
3747 | 60 | 170 | 180
3748 | 60 | 170 | 180
3749 | 60 | 170 | 180
3750 | 60 | 170 | 180
3751 | 60 | 170 | 180
3752 | 60 | 170 | 180
3753 | 60 | 170 | 180
3754 | 60 | 170 | 180
3755 | 60 | 170 | 180
3756 | 60 | 170 | 180
3757 | 60 | 170 | 180
3758 | 60 | 170 | 180
3759 | 60 | 170 | 180
3760 | 60 | 170 | 180
3761 | 60 | 170 | 180
3762 | 60 | 170 | 180
3763 | 60 | 170 | 180
3764 | 60 | 170 | 180
3765 | 60 | 170 | 180
3766 | 60 | 170 | 180
3767 | 60 | 170 | 180
3768 | 60 | 170 | 180
3769 | 60 | 170 | 180
3770 | 60 | 170 | 180
3771 | 60 | 170 | 180
3772 | 60 | 170 | 180
3773 | 60 | 170 | 180
3774 | 60 | 170 | 180
3775 | 60 | 170 | 180
3776 | 60 | 170 | 180
3777 | 60 | 170 | 180
3778 | 60 | 170 | 180
3779 | 60 | 170 | 180
3780 | 60 | 170 | 180
3781 | 60 | 170 | 180
3782 | 60 | 170 | 180
3783 | 60 | 170 | 180
3784 | 60 | 170 | 180
3785 | 60 | 170 | 180
3786 | 60 | 170 | 180
3787 | 60 | 170 | 180
3788 | 60 | 170 | 180
3789 | 60 | 170 | 180
3790 | 60 | 170 | 180
3791 | 60 | 170 | 180
3792 | 60 | 170 | 180
3793 | 60 | 170 | 180
3794 | 60 | 170 | 180
3795 | 60 | 170 | 180
3796 | 60 | 170 | 180
3797 | 60 | 170 | 180
3798 | 60 | 170 | 180
3799 | 60 | 170 | 180
3800 | 60 | 170 | 180
3801 | 60 | 170 | 180
3802 | 60 | 170 | 180
3803 | 60 | 170 | 180
3804 | 60 | 170 | 180
3805 | 60 | 170 | 180
3806 | 60 | 170 | 180
3807 | 60 | 170 | 180
3808 | 60 | 170 | 180
3809 | 60 | 170 | 180
3810 | 60 | 170 | 180
3811 | 60 | 170 | 180
3812 | 60 | 170 | 180
3813 | 60 | 170 | 180
3814 | 60 | 170 | 180
3815 | 60 | 170 | 180
3816 | 60 | 170 | 180
3817 | 60 | 170 | 180
3818 | 60 | 170 | 180
3819 | 60 | 170 | 180
3820 | 60 | 170 | 180
3821 | 60 | 170 | 180
3822 | 60 | 170 | 180
3823 | 60 | 170 | 180
3824 | 60 | 170 | 180
3825 | 60 | 170 | 180
3826 | 60 | 170 | 180
3827 | 60 | 170 | 180
3828 | 60 | 170 | 180
3829 | 60 | 170 | 180
3830 | 60 | 170 | 180
3831 | 60 | 170 | 180
3832 | 60 | 170 | 180
3833 | 60 | 170 | 180
3834 | 60 | 170 | 180
3835 | 60 | 170 | 180
3836 | 60 | 170 | 180
3837 | 60 | 170 | 180
3838 | 60 | 170 | 180
3839 | 60 | 170 | 180
3840 | 60 | 170 | 180
3841 | 60 | 170 | 180
3842 | 60 | 170 | 180
3843 | 60 | 170 | 180
3844 | 60 | 170 | 180
3845 | 60 | 170 | 180
3846 | 60 | 170 | 180
3847 | 60 | 170 | 180
3848 | 60 | 170 | 180
3849 | 60 | 170 | 180
3850 | 60 | 170 | 180
3851 | 60 | 170 | 180
3852 | 60 | 170 | 180
3853 | 60 | 170 | 180
3854 | 60 | 170 | 180
3855 | 60 | 170 | 180
3856 | 60 | 170 | 180
3857 | 60 | 170 | 180
3858 | 60 | 170 | 180
3859 | 60 | 170 | 180
3860 | 60 | 170 | 180
3861 | 60 | 170 | 180
3862 | 60 | 170 | 180
3863 | 60 | 170 | 180
3864 | 60 | 170 | 180
3865 | 60 | 170 | 180
3866 | 60 | 170 | 180
3867 | 60 | 170 | 180
3868 | 60 | 170 | 180
3869 | 60 | 170 | 180
3870 | 60 | 170 | 180
3871 | 60 | 170 | 180
3872 | 60 | 170 | 180
3873 | 60 | 170 | 180
3874 | 60 | 170 | 180
3875 | 60 | 170 | 180
3876 | 60 | 170 | 180
3877 | 60 | 170 | 180
3878 | 60 | 170 | 180
3879 | 60 | 170 | 180
3880 | 60 | 170 | 180
3881 | 60 | 170 | 180
3882 | 60 | 170 | 180
3883 | 60 | 170 | 180
3884 | 60 | 170 | 180
3885 | 60 | 170 | 180
3886 | 60 | 170 | 180
3887 | 60 | 170 | 180
3888 | 60 | 170 | 180
3889 | 60 | 170 | 180
3890 | 60 | 170 | 180
3891 | 60 | 170 | 180
3892 | 60 | 170 | 180
3893 | 60 | 170 | 180
3894 | 60 | 170 | 180
3895 | 60 | 170 | 180
3896 | 60 | 170 | 180
3897 | 60 | 170 | 180
3898 | 60 | 170 | 180
3899 | 60 | 170 | 180
3900 | 60 | 170 | 180
3901 | 60 | 170 | 180
3902 | 60 | 170 | 180
3903 | 60 | 170 | 180
3904 | 60 | 170 | 180
3905 | 60 | 170 | 180
3906 | 60 | 170 | 180
3907 | 60 | 170 | 180
3908 | 60 | 170 | 180
3909 | 60 | 170 | 180
3910 | 60 | 170 | 180
3911 | 60 | 170 | 180
3912 | 60 | 170 | 180
3913 | 60 | 170 | 180
3914 | 60 | 170 | 180
3915 | 60 | 170 | 180
3916 | 60 | 170 | 180
3917 | 60 | 170 | 180
3918 | 60 | 170 | 180
3919 | 60 | 170 | 180
3920 | 60 | 170 | 180
3921 | 60 | 170 | 180
3922 | 60 | 170 | 180
3923 | 60 | 170 | 180
3924 | 60 | 170 | 180
3925 | 60 | 170 | 180
3926 | 60 | 170 | 180
3927 | 60 | 170 | 180
3928 | 60 | 170 | 180
3929 | 60 | 170 | 180
3930 | 60 | 170 | 180
3931 | 60 | 170 | 180
3932 | 60 | 170 | 180
3933 | 60 | 170 | 180
3934 | 60 | 170 | 180
3935 | 60 | 170 | 180
3936 | 60 | 170 | 180
3937 | 60 | 170 | 180
3938 | 60 | 170 | 180
3939 | 60 | 170 | 180
3940 | 60 | 170 | 180
3941 | 60 | 170 | 180
3942 | 60 | 170 | 180
3943 | 60 | 170 | 180
3944 | 60 | 170 | 180
3945 | 60 | 170 | 180
3946 | 60 | 170 | 180
3947 | 60 | 170 | 180
3948 | 60 | 170 | 180
3949 | 60 | 170 | 180
3950 | 60 | 170 | 180
3951 | 60 | 170 | 180
3952 | 60 | 170 | 180
3953 | 60 | 170 | 180
3954 | 60 | 170 | 180
3955 | 60 | 170 | 180
3956 | 60 | 170 | 180
3957 | 60 | 170 | 180
3958 | 60 | 170 | 180
3959 | 60 | 170 | 180
3960 | 60 | 170 | 180
3961 | 60 | 170 | 180
3962 | 60 | 170 | 180
3963 | 60 | 170 | 180
3964 | 60 | 170 | 180
3965 | 60 | 170 | 180
3966 | 60 | 170 | 180
3967 | 60 | 170 | 180
3968 | 60 | 170 | 180
3969 | 60 | 170 | 180
3970 | 60 | 170 | 180
3971 | 60 | 170 | 180
3972 | 60 | 170 | 180
3973 | 60 | 170 | 180
3974 | 60 | 170 | 180
3975 | 60 | 170 | 180
3976 | 60 | 170 | 180
3977 | 60 | 170 | 180
3978 | 60 | 170 | 180
3979 | 60 | 170 | 180
3980 | 60 | 170 | 180
3981 | 60 | 170 | 180
3982 | 60 | 170 | 180
3983 | 60 | 170 | 180
3984 | 60 | 170 | 180
3985 | 60 | 170 | 180
3986 | 60 | 170 | 180
3987 | 60 | 170 | 180
3988 | 60 | 170 | 180
3989 | 60 | 170 | 180
3990 | 60 | 170 | 180
3991 | 60 | 170 | 180
3992 | 60 | 170 | 180
3993 | 60 | 170 | 180
3994 | 60 | 170 | 180
3995 | 60 | 170 | 180
3996 | 60 | 170 | 180
3997 | 60 | 170 | 180
3998 | 60 | 170 | 180
3999 | 60 | 170 | 180
4000 | 60 | 170 | 180
4001 | 60 | 170 | 180
4002 | 60 | 170 | 180
4003 | 60 | 170 | 180
4004 | 60 | 170 | 180
4005 | 60 | 170 | 180
4006 | 60 | 170 | 180
4007 | 60 | 170 | 180
4008 | 60 | 170 | 180
4009 | 60 | 170 | 180
4010 | 60 | 170 | 180
4011 | 60 | 170 | 180
4012 | 60 | 170 | 180
4013 | 60 | 170 | 180
4014 | 60 | 170 | 180
4015 | 60 | 170 | 180
4016 | 60 | 170 | 180
4017 | 60 | 170 | 180
4018 | 60 | 170 | 180
4019 | 60 | 170 | 180
4020 | 60 | 170 | 180
4021 | 60 | 170 | 180
4022 | 60 | 170 | 180
4023 | 60 | 170 | 180
4024 | 60 | 170 | 180
4025 | 60 | 170 | 180
4026 | 60 | 170 | 180
4027 | 60 | 170 | 180
4028 | 60 | 170 | 180
4029 | 60 | 170 | 180
4030 | 60 | 170 | 180
4031 | 60 | 170 | 180
4032 | 60 | 170 | 180
4033 | 60 | 170 | 180
4034 | 60 | 170 | 180
4035 | 60 | 170 | 180
4036 | 60 | 170 | 180
4037 | 60 | 170 | 180
4038 | 60 | 170 | 180
4039 | 60 | 170 | 180
4040 | 60 | 170 | 180
4041 | 60 | 170 | 180
4042 | 60 | 170 | 180
4043 | 60 | 170 | 180
4044 | 60 | 170 | 180
4045 | 60 | 170 | 180
4046 | 60 | 170 | 180
4047 | 60 | 170 | 180
4048 | 60 | 170 | 180
4049 | 60 | 170 | 180
4050 | 60 | 170 | 180
4051 | 60 | 170 | 180
4052 | 60 | 170 | 180
4053 | 60 | 170 | 180
4054 | 60 | 170 | 180
4055 | 60 | 170 | 180
4056 | 60 | 170 | 180
4057 | 60 | 170 | 180
4058 | 60 | 170 | 180
4059 | 60 | 170 | 180
4060 | 60 | 170 | 180
4061 | 60 | 170 | 180
4062 | 60 | 170 | 180
4063 | 60 | 170 | 180
4064 | 60 | 170 | 180
4065 | 60 | 170 | 180
4066 | 60 | 170 | 180
4067 | 60 | 170 | 180
4068 | 60 | 170 | 180
4069 | 60 | 170 | 180
4070 | 60 | 170 | 180
4071 | 60 | 170 | 180
4072 | 60 | 170 | 180
4073 | 60 | 170 | 180
4074 | 60 | 170 | 180
4075 | 60 | 170 | 180
4076 | 60 | 170 | 180
4077 | 60 | 170 | 180
4078 | 60 | 170 | 180
4079 | 60 | 170 | 180
4080 | 60 | 170 | 180
4081 | 60 | 170 | 180
4082 | 60 | 170 | 180
4083 | 60 | 170 | 180
4084 | 60 | 170 | 180
4085 | 60 | 170 | 180
4086 | 60 | 170 | 180
4087 | 60 | 170 | 180
4088 | 60 | 170 | 180
4089 | 60 | 170 | 180
4090 | 60 | 170 | 180
4091 | 60 | 170 | 180
4092 | 60 | 170 | 180
4093 | 60 | 170 | 180
4094 | 60 | 170 | 180
4095 | 60 | 170 | 180
4096 | 60 | 170 | 180
4097 | 60 | 170 | 180
4098 | 60 | 170 | 180
4099 | 60 | 170 | 180
4100 | 60 | 170 | 180
4101 | 60 | 170 | 180
4102 | 60 | 170 | 180
4103 | 60 | 170 | 180
4104 | 60 | 170 | 180
4105 | 60 | 170 | 180
4106 | 60 | 170 | 180
4107 | 60 | 170 | 180
4108 | 60 | 170 | 180
4109 | 60 | 170 | 180
4110 | 60 | 170 | 180
4111 | 60 | 170 | 180
4112 | 60 | 170 | 180
4113 | 60 | 170 | 180
4114 | 60 | 170 | 180
4115 | 60 | 170 | 180
4116 | 60 | 170 | 180
4117 | 60 | 170 | 180
4118 | 60 | 170 | 180
4119 | 60 | 170 | 180
4120 | 60 | 170 | 180
4121 | 60 | 170 | 180
4122 | 60 | 170 | 180
4123 | 60 | 170 | 180
4124 | 60 | 170 | 180
4125 | 60 | 170 | 180
4126 | 60 | 170 | 180
4127 | 60 | 170 | 180
4128 | 60 | 170 | 180
4129 | 60 | 170 | 180
4130 | 60 | 170 | 180
4131 | 60 | 170 | 180
4132 | 60 | 170 | 180
4133 | 60 | 170 | 180
4134 | 60 | 170 | 180
4135 | 60 | 170 | 180
4136 | 60 | 170 | 180
4137 | 60 | 170 | 180
4138 | 60 | 170 | 180
4139 | 60 | 170 | 180
4140 | 60 | 170 | 180
4141 | 60 | 170 | 180
4142 | 60 | 170 | 180
4143 | 60 | 170 | 180
4144 | 60 | 170 | 180
4145 | 60 | 170 | 180
4146 | 60 | 170 | 180
4147 | 60 | 170 | 180
4148 | 60 | 170 | 180
4149 | 60 | 170 | 180
4150 | 60 | 170 | 180
4151 | 60 | 170 | 180
4152 | 60 | 170 | 180
4153 | 60 | 170 | 180
4154 | 60 | 170 | 180
4155 | 60 | 170 | 180
4156 | 60 | 170 | 180
4157 | 60 | 170 | 180
4158 | 60 | 170 | 180
4159 | 60 | 170 | 180
4160 | 60 | 170 | 180
4161 | 60 | 170 | 180
4162 | 60 | 170 | 180
4163 | 60 | 170 | 180
4164 | 60 | 170 | 180
4165 | 60 | 170 | 180
4166 | 60 | 170 | 180
4167 | 60 | 170 | 180
4168 | 60 | 170 | 180
4169 | 60 | 170 | 180
4170 | 60 | 170 | 180
4171 | 60 | 170 | 180
4172 | 60 | 170 | 180
4173 | 60 | 170 | 180
4174 | 60 | 170 | 180
4175 | 60 | 170 | 180
4176 | 60 | 170 | 180
4177 | 60 | 170 | 180
4178 | 60 | 170 | 180
4179 | 60 | 170 | 180
4180 | 60 | 170 | 180
4181 | 60 | 170 | 180
4182 | 60 | 170 | 180
4183 | 60 | 170 | 180
4184 | 60 | 170 | 180
4185 | 60 | 170 | 180
4186 | 60 | 170 | 180
4187 | 60 | 170 | 180
4188 | 60 | 170 | 180
4189 | 60 | 170 | 180
4190 | 60 | 170 | 180
4191 | 60 | 170 | 180
4192 | 60 | 170 | 180
4193 | 60 | 170 | 180
4194 | 60 | 170 | 180
4195 | 60 | 170 | 180
4196 | 60 | 170 | 180
4197 | 60 | 170 | 180
4198 | 60 | 170 | 180
4199 | 60 | 170 | 180
4200 | 60 | 170 | 180
4201 | 60 | 170 | 180
4202 | 60 | 170 | 180
4203 | 60 | 170 | 180
4204 | 60 | 170 | 180
4205 | 60 | 170 | 180
4206 | 60 | 170 | 180
4207 | 60 | 170 | 180
4208 | 60 | 170 | 180
4209 | 60 | 170 | 180
4210 | 60 | 170 | 180
4211 | 60 | 170 | 180
4212 | 60 | 170 | 180
4213 | 60 | 170 | 180
4214 | 60 | 170 | 180
4215 | 60 | 170 | 180
4216 | 60 | 170 | 180
4217 | 60 | 170 | 180
4218 | 60 | 170 | 180
4219 | 60 | 170 | 180
4220 | 60 | 170 | 180
4221 | 60 | 170 | 180
4222 | 60 | 170 | 180
4223 | 60 | 170 | 180
4224 | 60 | 170 | 180
4225 | 60 | 170 | 180
4226 | 60 | 170 | 180
4227 | 60 | 170 | 180
4228 | 60 | 170 | 180
4229 | 60 | 170 | 180
4230 | 60 | 170 | 180
4231 | 60 | 170 | 180
4232 | 60 | 170 | 180
4233 | 60 | 170 | 180
4234 | 60 | 170 | 180
4235 | 60 | 170 | 180
4236 | 60 | 170 | 180
4237 | 60 | 170 | 180
4238 | 60 | 170 | 180
4239 | 60 | 170 | 180
4240 | 60 | 170 | 180
4241 | 60 | 170 | 180
4242 | 60 | 170 | 180
4243 | 60 | 170 | 180
4244 | 60 | 170 | 180
4245 | 60 | 170 | 180
4246 | 60 | 170 | 180
4247 | 60 | 170 | 180
4248 | 60 | 170 | 180
4249 | 60 | 170 | 180
4250 | 60 | 170 | 180
4251 | 60 | 170 | 180
4252 | 60 | 170 | 180
4253 | 60 | 170 | 180
4254 | 60 | 170 | 180
4255 | 60 | 170 | 180
4256 | 60 | 170 | 180
4257 | 60 | 170 | 180
4258 | 60 | 170 | 180
4259 | 60 | 170 | 180
4260 | 60 | 170 | 180
4261 | 60 | 170 | 180
4262 | 60 | 170 | 180
4263 | 60 | 170 | 180
4264 | 60 | 170 | 180
4265 | 60 | 170 | 180
4266 | 60 | 170 | 180
4267 | 60 | 170 | 180
4268 | 60 | 170 | 180
4269 | 60 | 170 | 180
4270 | 60 | 170 | 180
4271 | 60 | 170 | 180
4272 | 60 | 170 | 180
4273 | 60 | 170 | 180
4274 | 60 | 170 | 180
4275 | 60 | 170 | 180
4276 | 60 | 170 | 180
4277 | 60 | 170 | 180
4278 | 60 | 170 | 180
4279 | 60 | 170 | 180
4280 | 60 | 170 | 180
4281 | 60 | 170 | 180
4282 | 60 | 170 | 180
4283 | 60 | 170 | 180
4284 | 60 | 170 | 180
4285 | 60 | 170 | 180
4286 | 60 | 170 | 180
4287 | 60 | 170 | 180
4288 | 60 | 170 | 180
4289 | 60 | 170 | 180
4290 | 60 | 170 | 180
4291 | 60 | 170 | 180
4292 | 60 | 170 | 180
4293 | 60 | 170 | 180
4294 | 60 | 170 | 180
4295 | 60 | 170 | 180
4296 | 60 | 170 | 180
4297 | 60 | 170 | 180
4298 | 60 | 170 | 180
4299 | 60 | 170 | 180
4300 | 60 | 170 | 180
4301 | 60 | 170 | 180
4302 | 60 | 170 | 180
4303 | 60 | 170 | 180
4304 | 60 | 170 | 180
4305 | 60 | 170 | 180
4306 | 60 | 170 | 180
4307 | 60 | 170 | 180
4308 | 60 | 170 | 180
4309 | 60 | 170 | 180
4310 | 60 | 170 | 180
4311 | 60 | 170 | 180
4312 | 60 | 170 | 180
4313 | 60 | 170 | 180
4314 | 60 | 170 | 180
4315 | 60 | 170 | 180
4316 | 60 | 170 | 180
4317 | 60 | 170 | 180
4318 | 60 | 170 | 180
4319 | 60 | 170 | 180
4320 | 60 | 170 | 180
4321 | 60 | 170 | 180
4322 | 60 | 170 | 180
4323 | 60 | 170 | 180
4324 | 60 | 170 | 180
4325 | 60 | 170 | 180
4326 | 60 | 170 | 180
4327 | 60 | 170 | 180
4328 | 60 | 170 | 180
4329 | 60 | 170 | 180
4330 | 60 | 170 | 180
4331 | 60 | 170 | 180
4332 | 60 | 170 | 180
4333 | 60 | 170 | 180
4334 | 60 | 170 | 180
4335 | 60 | 170 | 180
4336 | 60 | 170 | 180
4337 | 60 | 170 | 180
4338 | 60 | 170 | 180
4339 | 60 | 170 | 180
4340 | 60 | 170 | 180
4341 | 60 | 170 | 180
4342 | 60 | 170 | 180
4343 | 60 | 170 | 180
4344 | 60 | 170 | 180
4345 | 60 | 170 | 180
4346 | 60 | 170 | 180
4347 | 60 | 170 | 180
4348 | 60 | 170 | 180
4349 | 60 | 170 | 180
4350 | 60 | 170 | 180
4351 | 60 | 170 | 180
4352 | 60 | 170 | 180
4353 | 60 | 170 | 180
4354 | 60 | 170 | 180
4355 | 60 | 170 | 180
4356 | 60 | 170 | 180
4357 | 60 | 170 | 180
4358 | 60 | 170 | 180
4359 | 60 | 170 | 180
4360 | 60 | 170 | 180
4361 | 60 | 170 | 180
4362 | 60 | 170 | 180
4363 | 60 | 170 | 180
4364 | 60 | 170 | 180
4365 | 60 | 170 | 180
4366 | 60 | 170 | 180
4367 | 60 | 170 | 180
4368 | 60 | 170 | 180
4369 | 60 | 170 | 180
4370 | 60 | 170 | 180
4371 | 60 | 170 | 180
4372 | 60 | 170 | 180
4373 | 60 | 170 | 180
4374 | 60 | 170 | 180
4375 | 60 | 170 | 180
4376 | 60 | 170 | 180
4377 | 60 | 170 | 180
4378 | 60 | 170 | 180
4379 | 60 | 170 | 180
4380 | 60 | 170 | 180
4381 | 60 | 170 | 180
4382 | 60 | 170 | 180
4383 | 60 | 170 | 180
4384 | 60 | 170 | 180
4385 | 60 | 170 | 180
4386 | 60 | 170 | 180
4387 | 60 | 170 | 180
4388 | 60 | 170 | 180
4389 | 60 | 170 | 180
4390 | 60 | 170 | 180
4391 | 60 | 170 | 180
4392 | 60 | 170 | 180
4393 | 60 | 170 | 180
4394 | 60 | 170 | 180
4395 | 60 | 170 | 180
4396 | 60 | 170 | 180
4397 | 60 | 170 | 180
4398 | 60 | 170 | 180
4399 | 60 | 170 | 180
4400 | 60 | 170 | 180
4401 | 60 | 170 | 180
4402 | 60 | 170 | 180
4403 | 60 | 170 | 180
4404 | 60 | 170 | 180
4405 | 60 | 170 | 180
4406 | 60 | 170 | 180
4407 | 60 | 170 | 180
4408 | 60 | 170 | 180
4409 | 60 | 170 | 180
4410 | 60 | 170 | 180
4411 | 60 | 170 | 180
4412 | 60 | 170 | 180
4413 | 60 | 170 | 180
4414 | 60 | 170 | 180
4415 | 60 | 170 | 180
4416 | 60 | 170 | 180
4417 | 60 | 170 | 180
4418 | 60 | 170 | 180
4419 | 60 | 170 | 180
4420 | 60 | 170 | 180
4421 | 60 | 170 | 180
4422 | 60 | 170 | 180
4423 | 60 | 170 | 180
4424 | 60 | 170 | 180
4425 | 60 | 170 | 180
4426 | 60 | 170 | 180
4427 | 60 | 170 | 180
4428 | 60 | 170 | 180
4429 | 60 | 170 | 180
4430 | 60 | 170 | 180
4431 | 60 | 170 | 180
4432 | 60 | 170 | 180
4433 | 60 | 170 | 180
4434 | 60 | 170 | 180
4435 | 60 | 170 | 180
4436 | 60 | 170 | 180
4437 | 60 | 170 | 180
4438 | 60 | 170 | 180
4439 | 60 | 170 | 180
4440 | 60 | 170 | 180
4441 | 60 | 170 | 180
4442 | 60 | 170 | 180
4443 | 60 | 170 | 180
4444 | 60 | 170 | 180
4445 | 60 | 170 | 180
4446 | 60 | 170 | 180
4447 | 60 | 170 | 180
4448 | 60 | 170 | 180
4449 | 60 | 170 | 180
4450 | 60 | 170 | 180
4451 | 60 | 170 | 180
4452 | 60 | 170 | 180
4453 | 60 | 170 | 180
4454 | 60 | 170 | 180
4455 | 60 | 170 | 180
4456 | 60 | 170 | 180
4457 | 60 | 170 | 180
4458 | 60 | 170 | 180
4459 | 60 | 170 | 180
4460 | 60 | 170 | 180
4461 | 60 | 170 | 180
4462 | 60 | 170 | 180
4463 | 60 | 170 | 180
4464 | 60 | 170 | 180
4465 | 60 | 170 | 180
4466 | 60 | 170 | 180
4467 | 60 | 170 | 180
4468 | 60 | 170 | 180
4469 | 60 | 170 | 180
4470 | 60 | 170 | 180
4471 | 60 | 170 | 180
4472 | 60 | 170 | 180
4473 | 60 | 170 | 180
4474 | 60 | 170 | 180
4475 | 60 | 170 | 180
4476 | 60 | 170 | 180
4477 | 60 | 170 | 180
4478 | 60 | 170 | 180
4479 | 60 | 170 | 180
4480 | 60 | 170 | 180
4481 | 60 | 170 | 180
4482 | 60 | 170 | 180
4483 | 60 | 170 | 180
4484 | 60 | 170 | 180
4485 | 60 | 170 | 180
4486 | 60 | 170 | 180
4487 | 60 | 170 | 180
4488 | 60 | 170 | 180
4489 | 60 | 170 | 180
4490 | 60 | 170 | 180
4491 | 60 | 170 | 180
4492 | 60 | 170 | 180
4493 | 60 | 170 | 180
4494 | 60 | 170 | 180
4495 | 60 | 170 | 180
4496 | 60 | 170 | 180
4497 | 60 | 170 | 180
4498 | 60 | 170 | 180
4499 | 60 | 170 | 180
4500 | 60 | 170 | 180
4501 | 60 | 170 | 180
4502 | 60 | 170 | 180
4503 | 60 | 170 | 180
4504 | 60 | 170 | 180
4505 | 60 | 170 | 180
4506 | 60 | 170 | 180
4507 | 60 | 170 | 180
4508 | 60 | 170 | 180
4509 | 60 | 170 | 180
4510 | 60 | 170 | 180
4511 | 60 | 170 | 180
4512 | 60 | 170 | 180
4513 | 60 | 170 | 180
4514 | 60 | 170 | 180
4515 | 60 | 170 | 180
4516 | 60 | 170 | 180
4517 | 60 | 170 | 180
4518 | 60 | 170 | 180
4519 | 60 | 170 | 180
4520 | 60 | 170 | 180
4521 | 60 | 170 | 180
4522 | 60 | 170 | 180
4523 | 60 | 170 | 180
4524 | 60 | 170 | 180
4525 | 60 | 170 | 180
4526 | 60 | 170 | 180
4527 | 60 | 170 | 180
4528 | 60 | 170 | 180
4529 | 60 | 170 | 180
4530 | 60 | 170 | 180
4531 | 60 | 170 | 180
4532 | 60 | 170 | 180
4533 | 60 | 170 | 180
4534 | 60 | 170 | 180
4535 | 60 | 170 | 180
4536 | 60 | 170 | 180
4537 | 60 | 170 | 180
4538 | 60 | 170 | 180
4539 | 60 | 170 | 180
4540 | 60 | 170 | 180
4541 | 60 | 170 | 180
4542 | 60 | 170 | 180
4543 | 60 | 170 | 180
4544 | 60 | 170 | 180
4545 | 60 | 170 | 180
4546 | 60 | 170 | 180
4547 | 60 | 170 | 180
4548 | 60 | 170 | 180
4549 | 60 | 170 | 180
4550 | 60 | 170 | 180
4551 | 60 | 170 | 180
4552 | 60 | 170 | 180
4553 | 60 | 170 | 180
4554 | 60 | 170 | 180
4555 | 60 | 170 | 180
4556 | 60 | 170 | 180
4557 | 60 | 170 | 180
4558 | 60 | 170 | 180
4559 | 60 | 170 | 180
4560 | 60 | 170 | 180
4561 | 60 | 170 | 180
4562 | 60 | 170 | 180
4563 | 60 | 170 | 180
4564 | 60 | 170 | 180
4565 | 60 | 170 | 180
4566 | 60 | 170 | 180
4567 | 60 | 170 | 180
4568 | 60 | 170 | 180
4569 | 60 | 170 | 180
4570 | 60 | 170 | 180
4571 | 60 | 170 | 180
4572 | 60 | 170 | 180
4573 | 60 | 170 | 180
4574 | 60 | 170 | 180
4575 | 60 | 170 | 180
4576 | 60 | 170 | 180
4577 | 60 | 170 | 180
4578 | 60 | 170 | 180
4579 | 60 | 170 | 180
4580 | 60 | 170 | 180
4581 | 60 | 170 | 180
4582 | 60 | 170 | 180
4583 | 60 | 170 | 180
4584 | 60 | 170 | 180
4585 | 60 | 170 | 180
4586 | 60 | 170 | 180
4587 | 60 | 170 | 180
4588 | 60 | 170 | 180
4589 | 60 | 170 | 180
4590 | 60 | 170 | 180
4591 | 60 | 170 | 180
4592 | 60 | 170 | 180
4593 | 60 | 170 | 180
4594 | 60 | 170 | 180
4595 | 60 | 170 | 180
4596 | 60 | 170 | 180
4597 | 60 | 170 | 180
4598 | 60 | 170 | 180
4599 | 60 | 170 | 180
4600 | 60 | 170 | 180
4601 | 60 | 170 | 180
4602 | 60 | 170 | 180
4603 | 60 | 170 | 180
4604 | 60 | 170 | 180
4605 | 60 | 170 | 180
4606 | 60 | 170 | 180
4607 | 60 | 170 | 180
4608 | 60 | 170 | 180
4609 | 60 | 170 | 180
4610 | 60 | 170 | 180
4611 | 60 | 170 | 180
4612 | 60 | 170 | 180
4613 | 60 | 170 | 180
4614 | 60 | 170 | 180
4615 | 60 | 170 | 180
4616 | 60 | 170 | 180
4617 | 60 | 170 | 180
4618 | 60 | 170 | 180
4619 | 60 | 170 | 180
4620 | 60 | 170 | 180
4621 | 60 | 170 | 180
4622 | 60 | 170 | 180
4623 | 60 | 170 | 180
4624 | 60 | 170 | 180
4625 | 60 | 170 | 180
4626 | 60 | 170 | 180
4627 | 60 | 170 | 180
4628 | 60 | 170 | 180
4629 | 60 | 170 | 180
4630 | 60 | 170 | 180
4631 | 60 | 170 | 180
4632 | 60 | 170 | 180
4633 | 60 | 170 | 180
4634 | 60 | 170 | 180
4635 | 60 | 170 | 180
4636 | 60 | 170 | 180
4637 | 60 | 170 | 180
4638 | 60 | 170 | 180
4639 | 60 | 170 | 180
4640 | 60 | 170 | 180
4641 | 60 | 170 | 180
4642 | 60 | 170 | 180
4643 | 60 | 170 | 180
4644 | 60 | 170 | 180
4645 | 60 | 170 | 180
4646 | 60 | 170 | 180
4647 | 60 | 170 | 180
4648 | 60 | 170 | 180
4649 | 60 | 170 | 180
4650 | 60 | 170 | 180
4651 | 60 | 170 | 180
4652 | 60 | 170 | 180
4653 | 60 | 170 | 180
4654 | 60 | 170 | 180
4655 | 60 | 170 | 180
4656 | 60 | 170 | 180
4657 | 60 | 170 | 180
4658 | 60 | 170 | 180
4659 | 60 | 170 | 180
4660 | 60 | 170 | 180
4661 | 60 | 170 | 180
4662 | 60 | 170 | 180
4663 | 60 | 170 | 180
4664 | 60 | 170 | 180
4665 | 60 | 170 | 180
4666 | 60 | 170 | 180
4667 | 60 | 170 | 180
4668 | 60 | 170 | 180
4669 | 60 | 170 | 180
4670 | 60 | 170 | 180
4671 | 60 | 170 | 180
4672 | 60 | 170 | 180
4673 | 60 | 170 | 180
4674 | 60 | 170 | 180
4675 | 60 | 170 | 180
4676 | 60 | 170 | 180
4677 | 60 | 170 | 180
4678 | 60 | 170 | 180
4679 | 60 | 170 | 180
4680 | 60 | 170 | 180
4681 | 60 | 170 | 180
4682 | 60 | 170 | 180
4683 | 60 | 170 | 180
4684 | 60 | 170 | 180
4685 | 60 | 170 | 180
4686 | 60 | 170 | 180
4687 | 60 | 170 | 180
4688 | 60 | 170 | 180
4689 | 60 | 170 | 180
4690 | 60 | 170 | 180
4691 | 60 | 170 | 180
4692 | 60 | 170 | 180
4693 | 60 | 170 | 180
4694 | 60 | 170 | 180
4695 | 60 | 170 | 180
4696 | 60 | 170 | 180
4697 | 60 | 170 | 180
4698 | 60 | 170 | 180
4699 | 60 | 170 | 180
4700 | 60 | 170 | 180
4701 | 60 | 170 | 180
4702 | 60 | 170 | 180
4703 | 60 | 170 | 180
4704 | 60 | 170 | 180
4705 | 60 | 170 | 180
4706 | 60 | 170 | 180
4707 | 60 | 170 | 180
4708 | 60 | 170 | 180
4709 | 60 | 170 | 180
4710 | 60 | 170 | 180
4711 | 60 | 170 | 180
4712 | 60 | 170 | 180
4713 | 60 | 170 | 180
4714 | 60 | 170 | 180
4715 | 60 | 170 | 180
4716 | 60 | 170 | 180
4717 | 60 | 170 | 180
4718 | 60 | 170 | 180
4719 | 60 | 170 | 180
4720 | 60 | 170 | 180
4721 | 60 | 170 | 180
4722 | 60 | 170 | 180
4723 | 60 | 170 | 180
4724 | 60 | 170 | 180
4725 | 60 | 170 | 180
4726 | 60 | 170 | 180
4727 | 60 | 170 | 180
4728 | 60 | 170 | 180
4729 | 60 | 170 | 180
4730 | 60 | 170 | 180
4731 | 60 | 170 | 180
4732 | 60 | 170 | 180
4733 | 60 | 170 | 180
4734 | 60 | 170 | 180
4735 | 60 | 170 | 180
4736 | 60 | 170 | 180
4737 | 60 | 170 | 180
4738 | 60 | 170 | 180
4739 | 60 | 170 | 180
4740 | 60 | 170 | 180
4741 | 60 | 170 | 180
4742 | 60 | 170 | 180
4743 | 60 | 170 | 180
4744 | 60 | 170 | 180
4745 | 60 | 170 | 180
4746 | 60 | 170 | 180
4747 | 60 | 170 | 180
4748 | 60 | 170 | 180
4749 | 60 | 170 | 180
4750 | 60 | 170 | 180
4751 | 60 | 170 | 180
4752 | 60 | 170 | 180
4753 | 60 | 170 | 180
4754 | 60 | 170 | 180
4755 | 60 | 170 | 180
4756 | 60 | 170 | 180
4757 | 60 | 170 | 180
4758 | 60 | 170 | 180
4759 | 60 | 170 | 180
4760 | 60 | 170 | 180
4761 | 60 | 170 | 180
4762 | 60 | 170 | 180
4763 | 60 | 170 | 180
4764 | 60 | 170 | 180
4765 | 60 | 170 | 180
4766 | 60 | 170 | 180
4767 | 60 | 170 | 180
4768 | 60 | 170 | 180
4769 | 60 | 170 | 180
4770 | 60 | 170 | 180
4771 | 60 | 170 | 180
4772 | 60 | 170 | 180
4773 | 60 | 170 | 180
4774 | 60 | 170 | 180
4775 | 60 | 170 | 180
4776 | 60 | 170 | 180
4777 | 60 | 170 | 180
4778 | 60 | 170 | 180
4779 | 60 | 170 | 180
4780 | 60 | 170 | 180
4781 | 60 | 170 | 180
4782 | 60 | 170 | 180
4783 | 60 | 170 | 180
4784 | 60 | 170 | 180
4785 | 60 | 170 | 180
4786 | 60 | 170 | 180
4787 | 60 | 170 | 180
4788 | 60 | 170 | 180
4789 | 60 | 170 | 180
4790 | 60 | 170 | 180
4791 | 60 | 170 | 180
4792 | 60 | 170 | 180
4793 | 60 | 170 | 180
4794 | 60 | 170 | 180
4795 | 60 | 170 | 180
4796 | 60 | 170 | 180
4797 | 60 | 170 | 180
4798 | 60 | 170 | 180
4799 | 60 | 170 | 180
4800 | 60 | 170 | 180
4801 | 60 | 170 | 180
4802 | 60 | 170 | 180
4803 | 60 | 170 | 180
4804 | 60 | 170 | 180
4805 | 60 | 170 | 180
4806 | 60 | 170 | 180
4807 | 60 | 170 | 180
4808 | 60 | 170 | 180
4809 | 60 | 170 | 180
4810 | 60 | 170 | 180
4811 | 60 | 170 | 180
4812 | 60 | 170 | 180
4813 | 60 | 170 | 180
4814 | 60 | 170 | 180
4815 | 60 | 170 | 180
4816 | 60 | 170 | 180
4817 | 60 | 170 | 180
4818 | 60 | 170 | 180
4819 | 60 | 170 | 180
4820 | 60 | 170 | 180
4821 | 60 | 170 | 180
4822 | 60 | 170 | 180
4823 | 60 | 170 | 180
4824 | 60 | 170 | 180
4825 | 60 | 170 | 180
4826 | 60 | 170 | 180
4827 | 60 | 170 | 180
4828 | 60 | 170 | 180
4829 | 60 | 170 | 180
4830 | 60 | 170 | 180
4831 | 60 | 170 | 180
4832 | 60 | 170 | 180
4833 | 60 | 170 | 180
4834 | 60 | 170 | 180
4835 | 60 | 170 | 180
4836 | 60 | 170 | 180
4837 | 60 | 170 | 180
4838 | 60 | 170 | 180
4839 | 60 | 170 | 180
4840 | 60 | 170 | 180
4841 | 60 | 170 | 180
4842 | 60 | 170 | 180
4843 | 60 | 170 | 180
4844 | 60 | 170 | 180
4845 | 60 | 170 | 180
4846 | 60 | 170 | 180
4847 | 60 | 170 | 180
4848 | 60 | 170 | 180
4849 | 60 | 170 | 180
4850 | 60 | 170 | 180
4851 | 60 | 170 | 180
4852 | 60 | 170 | 180
4853 | 60 | 170 | 180
4854 | 60 | 170 | 180
4855 | 60 | 170 | 180
4856 | 60 | 170 | 180
4857 | 60 | 170 | 180
4858 | 60 | 170 | 180
4859 | 60 | 170 | 180
4860 | 60 | 170 | 180
4861 | 60 | 170 | 180
4862 | 60 | 170 | 180
4863 | 60 | 170 | 180
4864 | 60 | 170 | 180
4865 | 60 | 170 | 180
4866 | 60 | 170 | 180
4867 | 60 | 170 | 180
4868 | 60 | 170 | 180
4869 | 60 | 170 | 180
4870 | 60 | 170 | 180
4871 | 60 | 170 | 180
4872 | 60 | 170 | 180
4873 | 60 | 170 | 180
4874 | 60 | 170 | 180
4875 | 60 | 170 | 180
4876 | 60 | 170 | 180
4877 | 60 | 170 | 180
4878 | 60 | 170 | 180
4879 | 60 | 170 | 180
4880 | 60 | 170 | 180
4881 | 60 | 170 | 180
4882 | 60 | 170 | 180
4883 | 60 | 170 | 180
4884 | 60 | 170 | 180
4885 | 60 | 170 | 180
4886 | 60 | 170 | 180
4887 | 60 | 170 | 180
4888 | 60 | 170 | 180
4889 | 60 | 170 | 180
4890 | 60 | 170 | 180
4891 | 60 | 170 | 180
4892 | 60 | 170 | 180
4893 | 60 | 170 | 180
4894 | 60 | 170 | 180
4895 | 60 | 170 | 180
4896 | 60 | 170 | 180
4897 | 60 | 170 | 180
4898 | 60 | 170 | 180
4899 | 60 | 170 | 180
4900 | 60 | 170 | 180
4901 | 60 | 170 | 180
4902 | 60 | 170 | 180
4903 | 60 | 170 | 180
4904 | 60 | 170 | 180
4905 | 60 | 170 | 180
4906 | 60 | 170 | 180
4907 | 60 | 170 | 180
4908 | 60 | 170 | 180
4909 | 60 | 170 | 180
4910 | 60 | 170 | 180
4911 | 60 | 170 | 180
4912 | 60 | 170 | 180
4913 | 60 | 170 | 180
4914 | 60 | 170 | 180
4915 | 60 | 170 | 180
4916 | 60 | 170 | 180
4917 | 60 | 170 | 180
4918 | 60 | 170 | 180
4919 | 60 | 170 | 180
4920 | 60 | 170 | 180
4921 | 60 | 170 | 180
4922 | 60 | 170 | 180
4923 | 60 | 170 | 180
4924 | 60 | 170 | 180
4925 | 60 | 170 | 180
4926 | 60 | 170 | 180
4927 | 60 | 170 | 180
4928 | 60 | 170 | 180
4929 | 60 | 170 | 180
4930 | 60 | 170 | 180
4931 | 60 | 170 | 180
4932 | 60 | 170 | 180
4933 | 60 | 170 | 180
4934 | 60 | 170 | 180
4935 | 60 | 170 | 180
4936 | 60 | 170 | 180
4937 | 60 | 170 | 180
4938 | 60 | 170 | 180
4939 | 60 | 170 | 180
4940 | 60 | 170 | 180
4941 | 60 | 170 | 180
4942 | 60 | 170 | 180
4943 | 60 | 170 | 180
4944 | 60 | 170 | 180
4945 | 60 | 170 | 180
4946 | 60 | 170 | 180
4947 | 60 | 170 | 180
4948 | 60 | 170 | 180
4949 | 60 | 170 | 180
4950 | 60 | 170 | 180
4951 | 60 | 170 | 180
4952 | 60 | 170 | 180
4953 | 60 | 170 | 180
4954 | 60 | 170 | 180
4955 | 60 | 170 | 180
4956 | 60 | 170 | 180
4957 | 60 | 170 | 180
4958 | 60 | 170 | 180
4959 | 60 | 170 | 180
4960 | 60 | 170 | 180
4961 | 60 | 170 | 180
4962 | 60 | 170 | 180
4963 | 60 | 170 | 180
4964 | 60 | 170 | 180
4965 | 60 | 170 | 180
4966 | 60 | 170 | 180
4967 | 60 | 170 | 180
4968 | 60 | 170 | 180
4969 | 60 | 170 | 180
4970 | 60 | 170 | 180
4971 | 60 | 170 | 180
4972 | 60 | 170 | 180
4973 | 60 | 170 | 180
4974 | 60 | 170 | 180
4975 | 60 | 170 | 180
4976 | 60 | 170 | 180
4977 | 60 | 170 | 180
4978 | 60 | 170 | 180
4979 | 60 | 170 | 180
4980 | 60 | 170 | 180
4981 | 60 | 170 | 180
4982 | 60 | 170 | 180
4983 | 60 | 170 | 180
4984 | 60 | 170 | 180
4985 | 60 | 170 | 180
4986 | 60 | 170 | 180
4987 | 60 | 170 | 180
4988 | 60 | 170 | 180
4989 | 60 | 170 | 180
4990 | 60 | 170 | 180
4991 | 60 | 170 | 180
4992 | 60 | 170 | 180
4993 | 60 | 170 | 180
4994 | 60 | 170 | 180
4995 | 60 | 170 | 180
4996 | 60 | 170 | 180
4997 | 60 | 170 | 180
4998 | 60 | 170 | 180
4999 | 60 | 170 | 180
5000 | 60 | 170 | 180
5001 | 60 | 170 | 180
5002 | 60 | 170 | 180
5003 | 60 | 170 | 180
5004 | 60 | 170 | 180
5005 | 60 | 170 | 180
5006 | 60 | 170 | 180
5007 | 60 | 170 | 180
5008 | 60 | 170 | 180
5009 | 60 | 170 | 180
5010 | 60 | 170 | 180
5011 | 60 | 170 | 180
5012 | 60 | 170 | 180
5013 | 60 | 170 | 180
5014 | 60 | 170 | 180
5015 | 60 | 170 | 180
5016 | 60 | 170 | 180
5017 | 60 | 170 | 180
5018 | 60 | 170 | 180
5019 | 60 | 170 | 180
5020 | 60 | 170 | 180
5021 | 60 | 170 | 180
5022 | 60 | 170 | 180
5023 | 60 | 170 | 180
5024 | 60 | 170 | 180
5025 | 60 | 170 | 180
5026 | 60 | 170 | 180
5027 | 60 | 170 | 180
5028 | 60 | 170 | 180
5029 | 60 | 170 | 180
5030 | 60 | 170 | 180
5031 | 60 | 170 | 180
5032 | 60 | 170 | 180
5033 | 60 | 170 | 180
5034 | 60 | 170 | 180
5035 | 60 | 170 | 180
5036 | 60 | 170 | 180
5037 | 60 | 170 | 180
5038 | 60 | 170 | 180
5039 | 60 | 170 | 180
5040 | 60 | 170 | 180
5041 | 60 | 170 | 180
5042 | 60 | 170 | 180
5043 | 60 | 170 | 180
5044 | 60 | 170 | 180
5045 | 60 | 170 | 180
5046 | 60 | 170 | 180
5047 | 60 | 170 | 180
5048 | 60 | 170 | 180
5049 | 60 | 170 | 180
5050 | 60 | 170 | 180
5051 | 60 | 170 | 180
5052 | 60 | 170 | 180
5053 | 60 | 170 | 180
5054 | 60 | 170 | 180
5055 | 60 | 170 | 180
5056 | 60 | 170 | 180
5057 | 60 | 170 | 180
5058 | 60 | 170 | 180
5059 | 60 | 170 | 180
5060 | 60 | 170 | 180
5061 | 60 | 170 | 180
5062 | 60 | 170 | 180
5063 | 60 | 170 | 180
5064 | 60 | 170 | 180
5065 | 60 | 170 | 180
5066 | 60 | 170 | 180
5067 | 60 | 170 | 180
5068 | 60 | 170 | 180
5069 | 60 | 170 | 180
5070 | 60 | 170 | 180
5071 | 60 | 170 | 180
5072 | 60 | 170 | 180
5073 | 60 | 170 | 180
5074 | 60 | 170 | 180
5075 | 60 | 170 | 180
5076 | 60 | 170 | 180
5077 | 60 | 170 | 180
5078 | 60 | 170 | 180
5079 | 60 | 170 | 180
5080 | 60 | 170 | 180
5081 | 60 | 170 | 180
5082 | 60 | 170 | 180
5083 | 60 | 170 | 180
5084 | 60 | 170 | 180
5085 | 60 | 170 | 180
5086 | 60 | 170 | 180
5087 | 60 | 170 | 180
5088 | 60 | 170 | 180
5089 | 60 | 170 | 180
5090 | 60 | 170 | 180
5091 | 60 | 170 | 180
5092 | 60 | 170 | 180
5093 | 60 | 170 | 180
5094 | 60 | 170 | 180
5095 | 60 | 170 | 180
5096 | 60 | 170 | 180
5097 | 60 | 170 | 180
5098 | 60 | 170 | 180
5099 | 60 | 170 | 180
5100 | 60 | 170 | 180
5101 | 60 | 170 | 180
5102 | 60 | 170 | 180
5103 | 60 | 170 | 180
5104 | 60 | 170 | 180
5105 | 60 | 170 | 180
5106 | 60 | 170 | 180
5107 | 60 | 170 | 180
5108 | 60 | 170 | 180
5109 | 60 | 170 | 180
5110 | 60 | 170 | 180
5111 | 60 | 170 | 180
5112 | 60 | 170 | 180
5113 | 60 | 170 | 180
5114 | 60 | 170 | 180
5115 | 60 | 170 | 180
5116 | 60 | 170 | 180
5117 | 60 | 170 | 180
5118 | 60 | 170 | 180
5119 | 60 | 170 | 180
5120 | 60 | 170 | 180
5121 | 60 | 170 | 180
5122 | 60 | 170 | 180
5123 | 60 | 170 | 180
5124 | 60 | 170 | 180
5125 | 60 | 170 | 180
5126 | 60 | 170 | 180
5127 | 60 | 170 | 180
5128 | 60 | 170 | 180
5129 | 60 | 170 | 180
5130 | 60 | 170 | 180
5131 | 60 | 170 | 180
5132 | 60 | 170 | 180
5133 | 60 | 170 | 180
5134 | 60 | 170 | 180
5135 | 60 | 170 | 180
5136 | 60 | 170 | 180
5137 | 60 | 170 | 180
5138 | 60 | 170 | 180
5139 | 60 | 170 | 180
5140 | 60 | 170 | 180
5141 | 60 | 170 | 180
5142 | 60 | 170 | 180
5143 | 60 | 170 | 180
5144 | 60 | 170 | 180
5145 | 60 | 170 | 180
5146 | 60 | 170 | 180
5147 | 60 | 170 | 180
5148 | 60 | 170 | 180
5149 | 60 | 170 | 180
5150 | 60 | 170 | 180
5151 | 60 | 170 | 180
5152 | 60 | 170 | 180
5153 | 60 | 170 | 180
5154 | 60 | 170 | 180
5155 | 60 | 170 | 180
5156 | 60 | 170 | 180
5157 | 60 | 170 | 180
5158 | 60 | 170 | 180
5159 | 60 | 170 | 180
5160 | 60 | 170 | 180
5161 | 60 | 170 | 180
5162 | 60 | 170 | 180
5163 | 60 | 170 | 180
5164 | 60 | 170 | 180
5165 | 60 | 170 | 180
5166 | 60 | 170 | 180
5167 | 60 | 170 | 180
5168 | 60 | 170 | 180
5169 | 60 | 170 | 180
5170 | 60 | 170 | 180
5171 | 60 | 170 | 180
5172 | 60 | 170 | 180
5173 | 60 | 170 | 180
5174 | 60 | 170 | 180
5175 | 60 | 170 | 180
5176 | 60 | 170 | 180
5177 | 60 | 170 | 180
5178 | 60 | 170 | 180
5179 | 60 | 170 | 180
5180 | 60 | 170 | 180
5181 | 60 | 170 | 180
5182 | 60 | 170 | 180
5183 | 60 | 170 | 180
5184 | 60 | 170 | 180
5185 | 60 | 170 | 180
5186 | 60 | 170 | 180
5187 | 60 | 170 | 180
5188 | 60 | 170 | 180
5189 | 60 | 170 | 180
5190 | 60 | 170 | 180
5191 | 60 | 170 | 180
5192 | 60 | 170 | 180
5193 | 60 | 170 | 180
5194 | 60 | 170 | 180
5195 | 60 | 170 | 180
5196 | 60 | 170 | 180
5197 | 60 | 170 | 180
5198 | 60 | 170 | 180
5199 | 60 | 170 | 180
5200 | 60 | 170 | 180
5201 | 60 | 170 | 180
5202 | 60 | 170 | 180
5203 | 60 | 170 | 180
5204 | 60 | 170 | 180
5205 | 60 | 170 | 180
5206 | 60 | 170 | 180
5207 | 60 | 170 | 180
5208 | 60 | 170 | 180
5209 | 60 | 170 | 180
5210 | 60 | 170 | 180
5211 | 60 | 170 | 180
5212 | 60 | 170 | 180
5213 | 60 | 170 | 180
5214 | 60 | 170 | 180
5215 | 60 | 170 | 180
5216 | 60 | 170 | 180
5217 | 60 | 170 | 180
5218 | 60 | 170 | 180
5219 | 60 | 170 | 180
5220 | 60 | 170 | 180
5221 | 60 | 170 | 180
5222 | 60 | 170 | 180
5223 | 60 | 170 | 180
5224 | 60 | 170 | 180
5225 | 60 | 170 | 180
5226 | 60 | 170 | 180
5227 | 60 | 170 | 180
5228 | 60 | 170 | 180
5229 | 60 | 170 | 180
5230 | 60 | 170 | 180
5231 | 60 | 170 | 180
5232 | 60 | 170 | 180
5233 | 60 | 170 | 180
5234 | 60 | 170 | 180
5235 | 60 | 170 | 180
5236 | 60 | 170 | 180
5237 | 60 | 170 | 180
5238 | 60 | 170 | 180
5239 | 60 | 170 | 180
5240 | 60 | 170 | 180
5241 | 60 | 170 | 180
5242 | 60 | 170 | 180
5243 | 60 | 170 | 180
5244 | 60 | 170 | 180
5245 | 60 | 170 | 180
5246 | 60 | 170 | 180
5247 | 60 | 170 | 180
5248 | 60 | 170 | 180
5249 | 60 | 170 | 180
5250 | 60 | 170 | 180
5251 | 60 | 170 | 180
5252 | 60 | 170 | 180
5253 | 60 | 170 | 180
5254 | 60 | 170 | 180
5255 | 60 | 170 | 180
5256 | 60 | 170 | 180
5257 | 60 | 170 | 180
5258 | 60 | 170 | 180
5259 | 60 | 170 | 180
5260 | 60 | 170 | 180
5261 | 60 | 170 | 180
5262 | 60 | 170 | 180
5263 | 60 | 170 | 180
5264 | 60 | 170 | 180
5265 | 60 | 170 | 180
5266 | 60 | 170 | 180
5267 | 60 | 170 | 180
5268 | 60 | 170 | 180
5269 | 60 | 170 | 180
5270 | 60 | 170 | 180
5271 | 60 | 170 | 180
5272 | 60 | 170 | 180
5273 | 60 | 170 | 180
5274 | 60 | 170 | 180
5275 | 60 | 170 | 180
5276 | 60 | 170 | 180
5277 | 60 | 170 | 180
5278 | 60 | 170 | 180
5279 | 60 | 170 | 180
5280 | 60 | 170 | 180
5281 | 60 | 170 | 180
5282 | 60 | 170 | 180
5283 | 60 | 170 | 180
5284 | 60 | 170 | 180
5285 | 60 | 170 | 180
5286 | 60 | 170 | 180
5287 | 60 | 170 | 180
5288 | 60 | 170 | 180
5289 | 60 | 170 | 180
5290 | 60 | 170 | 180
5291 | 60 | 170 | 180
5292 | 60 | 170 | 180
5293 | 60 | 170 | 180
5294 | 60 | 170 | 180
5295 | 60 | 170 | 180
5296 | 60 | 170 | 180
5297 | 60 | 170 | 180
5298 | 60 | 170 | 180
5299 | 60 | 170 | 180
5300 | 60 | 170 | 180
5301 | 60 | 170 | 180
5302 | 60 | 170 | 180
5303 | 60 | 170 | 180
5304 | 60 | 170 | 180
5305 | 60 | 170 | 180
5306 | 60 | 170 | 180
5307 | 60 | 170 | 180
5308 | 60 | 170 | 180
5309 | 60 | 170 | 180
5310 | 60 | 170 | 180
5311 | 60 | 170 | 180
5312 | 60 | 170 | 180
5313 | 60 | 170 | 180
5314 | 60 | 170 | 180
5315 | 60 | 170 | 180
5316 | 60 | 170 | 180
5317 | 60 | 170 | 180
5318 | 60 | 170 | 180
5319 | 60 | 170 | 180
5320 | 60 | 170 | 180
5321 | 60 | 170 | 180
5322 | 60 | 170 | 180
5323 | 60 | 170 | 180
5324 | 60 | 170 | 180
5325 | 60 | 170 | 180
5326 | 60 | 170 | 180
5327 | 60 | 170 | 180
5328 | 60 | 170 | 180
5329 | 60 | 170 | 180
5330 | 60 | 170 | 180
5331 | 60 | 170 | 180
5332 | 60 | 170 | 180
5333 | 60 | 170 | 180
5334 | 60 | 170 | 180
5335 | 60 | 170 | 180
5336 | 60 | 170 | 180
5337 | 60 | 170 | 180
5338 | 60 | 170 | 180
5339 | 60 | 170 | 180
5340 | 60 | 170 | 180
5341 | 60 | 170 | 180
5342 | 60 | 170 | 180
5343 | 60 | 170 | 180
5344 | 60 | 170 | 180
5345 | 60 | 170 | 180
5346 | 60 | 170 | 180
5347 | 60 | 170 | 180
5348 | 60 | 170 | 180
5349 | 60 | 170 | 180
5350 | 60 | 170 | 180
5351 | 60 | 170 | 180
5352 | 60 | 170 | 180
5353 | 60 | 170 | 180
5354 | 60 | 170 | 180
5355 | 60 | 170 | 180
5356 | 60 | 170 | 180
5357 | 60 | 170 | 180
5358 | 60 | 170 | 180
5359 | 60 | 170 | 180
5360 | 60 | 170 | 180
5361 | 60 | 170 | 180
5362 | 60 | 170 | 180
5363 | 60 | 170 | 180
5364 | 60 | 170 | 180
5365 | 60 | 170 | 180
5366 | 60 | 170 | 180
5367 | 60 | 170 | 180
5368 | 60 | 170 | 180
5369 | 60 | 170 | 180
5370 | 60 | 170 | 180
5371 | 60 | 170 | 180
5372 | 60 | 170 | 180
5373 | 60 | 170 | 180
5374 | 60 | 170 | 180
5375 | 60 | 170 | 180
5376 | 60 | 170 | 180
5377 | 60 | 170 | 180
5378 | 60 | 170 | 180
5379 | 60 | 170 | 180
5380 | 60 | 170 | 180
5381 | 60 | 170 | 180
5382 | 60 | 170 | 180
5383 | 60 | 170 | 180
5384 | 60 | 170 | 180
5385 | 60 | 170 | 180
5386 | 60 | 170 | 180
5387 | 60 | 170 | 180
5388 | 60 | 170 | 180
5389 | 60 | 170 | 180
5390 | 60 | 170 | 180
5391 | 60 | 170 | 180
5392 | 60 | 170 | 180
5393 | 60 | 170 | 180
5394 | 60 | 170 | 180
5395 | 60 | 170 | 180
5396 | 60 | 170 | 180
5397 | 60 | 170 | 180
5398 | 60 | 170 | 180
5399 | 60 | 170 | 180
5400 | 60 | 170 | 180
5401 | 60 | 170 | 180
5402 | 60 | 170 | 180
5403 | 60 | 170 | 180
5404 | 60 | 170 | 180
5405 | 60 | 170 | 180
5406 | 60 | 170 | 180
5407 | 60 | 170 | 180
5408 | 60 | 170 | 180
5409 | 60 | 170 | 180
5410 | 60 | 170 | 180
5411 | 60 | 170 | 180
5412 | 60 | 170 | 180
5413 | 60 | 170 | 180
5414 | 60 | 170 | 180
5415 | 60 | 170 | 180
5416 | 60 | 170 | 180
5417 | 60 | 170 | 180
5418 | 60 | 170 | 180
5419 | 60 | 170 | 180
5420 | 60 | 170 | 180
5421 | 60 | 170 | 180
5422 | 60 | 170 | 180
5423 | 60 | 170 | 180
5424 | 60 | 170 | 180
5425 | 60 | 170 | 180
5426 | 60 | 170 | 180
5427 | 60 | 170 | 180
5428 | 60 | 170 | 180
5429 | 60 | 170 | 180
5430 | 60 | 170 | 180
5431 | 60 | 170 | 180
5432 | 60 | 170 | 180
5433 | 60 | 170 | 180
5434 | 60 | 170 | 180
5435 | 60 | 170 | 180
5436 | 60 | 170 | 180
5437 | 60 | 170 | 180
5438 | 60 | 170 | 180
5439 | 60 | 170 | 180
5440 | 60 | 170 | 180
5441 | 60 | 170 | 180
5442 | 60 | 170 | 180
5443 | 60 | 170 | 180
5444 | 60 | 170 | 180
5445 | 60 | 170 | 180
5446 | 60 | 170 | 180
5447 | 60 | 170 | 180
5448 | 60 | 170 | 180
5449 | 60 | 170 | 180
5450 | 60 | 170 | 180
5451 | 60 | 170 | 180
5452 | 60 | 170 | 180
5453 | 60 | 170 | 180
5454 | 60 | 170 | 180
5455 | 60 | 170 | 180
5456 | 60 | 170 | 180
5457 | 60 | 170 | 180
5458 | 60 | 170 | 180
5459 | 60 | 170 | 180
5460 | 60 | 170 | 180
5461 | 60 | 170 | 180
5462 | 60 | 170 | 180
5463 | 60 | 170 | 180
5464 | 60 | 170 | 180
5465 | 60 | 170 | 180
5466 | 60 | 170 | 180
5467 | 60 | 170 | 180
5468 | 60 | 170 | 180
5469 | 60 | 170 | 180
5470 | 60 | 170 | 180
5471 | 60 | 170 | 180
5472 | 60 | 170 | 180
5473 | 60 | 170 | 180
5474 | 60 | 170 | 180
5475 | 60 | 170 | 180
5476 | 60 | 170 | 180
5477 | 60 | 170 | 180
5478 | 60 | 170 | 180
5479 | 60 | 170 | 180
5480 | 60 | 170 | 180
5481 | 60 | 170 | 180
5482 | 60 | 170 | 180
5483 | 60 | 170 | 180
5484 | 60 | 170 | 180
5485 | 60 | 170 | 180
5486 | 60 | 170 | 180
5487 | 60 | 170 | 180
5488 | 60 | 170 | 180
5489 | 60 | 170 | 180
5490 | 60 | 170 | 180
5491 | 60 | 170 | 180
5492 | 60 | 170 | 180
5493 | 60 | 170 | 180
5494 | 60 | 170 | 180
5495 | 60 | 170 | 180
5496 | 60 | 170 | 180
5497 | 60 | 170 | 180
5498 | 60 | 170 | 180
5499 | 60 | 170 | 180
5500 | 60 | 170 | 180
5501 | 60 | 170 | 180
5502 | 60 | 170 | 180
5503 | 60 | 170 | 180
5504 | 60 | 170 | 180
5505 | 60 | 170 | 180
5506 | 60 | 170 | 180
5507 | 60 | 170 | 180
5508 | 60 | 170 | 180
5509 | 60 | 170 | 180
5510 | 60 | 170 | 180
5511 | 60 | 170 | 180
5512 | 60 | 170 | 180
5513 | 60 | 170 | 180
5514 | 60 | 170 | 180
5515 | 60 | 170 | 180
5516 | 60 | 170 | 180
5517 | 60 | 170 | 180
5518 | 60 | 170 | 180
5519 | 60 | 170 | 180
5520 | 60 | 170 | 180
5521 | 60 | 170 | 180
5522 | 60 | 170 | 180
5523 | 60 | 170 | 180
5524 | 60 | 170 | 180
5525 | 60 | 170 | 180
5526 | 60 | 170 | 180
5527 | 60 | 170 | 180
5528 | 60 | 170 | 180
5529 | 60 | 170 | 180
5530 | 60 | 170 | 180
5531 | 60 | 170 | 180
5532 | 60 | 170 | 180
5533 | 60 | 170 | 180
5534 | 60 | 170 | 180
5535 | 60 | 170 | 180
5536 | 60 | 170 | 180
5537 | 60 | 170 | 180
5538 | 60 | 170 | 180
5539 | 60 | 170 | 180
5540 | 60 | 170 | 180
5541 | 60 | 170 | 180
5542 | 60 | 170 | 180
5543 | 60 | 170 | 180
5544 | 60 | 170 | 180
5545 | 60 | 170 | 180
5546 | 60 | 170 | 180
5547 | 60 | 170 | 180
5548 | 60 | 170 | 180
5549 | 60 | 170 | 180
5550 | 60 | 170 | 180
5551 | 60 | 170 | 180
5552 | 60 | 170 | 180
5553 | 60 | 170 | 180
5554 | 60 | 170 | 180
5555 | 60 | 170 | 180
5556 | 60 | 170 | 180
5557 | 60 | 170 | 180
5558 | 60 | 170 | 180
5559 | 60 | 170 | 180
5560 | 60 | 170 | 180
5561 | 60 | 170 | 180
5562 | 60 | 170 | 180
5563 | 60 | 170 | 180
5564 | 60 | 170 | 180
5565 | 60 | 170 | 180
5566 | 60 | 170 | 180
5567 | 60 | 170 | 180
5568 | 60 | 170 | 180
5569 | 60 | 170 | 180
5570 | 60 | 170 | 180
5571 | 60 | 170 | 180
5572 | 60 | 170 | 180
5573 | 60 | 170 | 180
5574 | 60 | 170 | 180
5575 | 60 | 170 | 180
5576 | 60 | 170 | 180
5577 | 60 | 170 | 180
5578 | 60 | 170 | 180
5579 | 60 | 170 | 180
5580 | 60 | 170 | 180
5581 | 60 | 170 | 180
5582 | 60 | 170 | 180
5583 | 60 | 170 | 180
5584 | 60 | 170 | 180
5585 | 60 | 170 | 180
5586 | 60 | 170 | 180
5587 | 60 | 170 | 180
5588 | 60 | 170 | 180
5589 | 60 | 170 | 180
5590 | 60 | 170 | 180
5591 | 60 | 170 | 180
5592 | 60 | 170 | 180
5593 | 60 | 170 | 180
5594 | 60 | 170 | 180
5595 | 60 | 170 | 180
5596 | 60 | 170 | 180
5597 | 60 | 170 | 180
5598 | 60 | 170 | 180
5599 | 60 | 170 | 180
5600 | 60 | 170 | 180
5601 | 60 | 170 | 180
5602 | 60 | 170 | 180
5603 | 60 | 170 | 180
5604 | 60 | 170 | 180
5605 | 60 | 170 | 180
5606 | 60 | 170 | 180
5607 | 60 | 170 | 180
5608 | 60 | 170 | 180
5609 | 60 | 170 | 180
5610 | 60 | 170 | 180
5611 | 60 | 170 | 180
5612 | 60 | 170 | 180
5613 | 60 | 170 | 180
5614 | 60 | 170 | 180
5615 | 60 | 170 | 180
5616 | 60 | 170 | 180
5617 | 60 | 170 | 180
5618 | 60 | 170 | 180
5619 | 60 | 170 | 180
5620 | 60 | 170 | 180
5621 | 60 | 170 | 180
5622 | 60 | 170 | 180
5623 | 60 | 170 | 180
5624 | 60 | 170 | 180
5625 | 60 | 170 | 180
5626 | 60 | 170 | 180
5627 | 60 | 170 | 180
5628 | 60 | 170 | 180
5629 | 60 | 170 | 180
5630 | 60 | 170 | 180
5631 | 60 | 170 | 180
5632 | 60 | 170 | 180
5633 | 60 | 170 | 180
5634 | 60 | 170 | 180
5635 | 60 | 170 | 180
5636 | 60 | 170 | 180
5637 | 60 | 170 | 180
5638 | 60 | 170 | 180
5639 | 60 | 170 | 180
5640 | 60 | 170 | 180
5641 | 60 | 170 | 180
5642 | 60 | 170 | 180
5643 | 60 | 170 | 180
5644 | 60 | 170 | 180
5645 | 60 | 170 | 180
5646 | 60 | 170 | 180
5647 | 60 | 170 | 180
5648 | 60 | 170 | 180
5649 | 60 | 170 | 180
5650 | 60 | 170 | 180
5651 | 60 | 170 | 180
5652 | 60 | 170 | 180
5653 | 60 | 170 | 180
5654 | 60 | 170 | 180
5655 | 60 | 170 | 180
5656 | 60 | 170 | 180
5657 | 60 | 170 | 180
5658 | 60 | 170 | 180
5659 | 60 | 170 | 180
5660 | 60 | 170 | 180
5661 | 60 | 170 | 180
5662 | 60 | 170 | 180
5663 | 60 | 170 | 180
5664 | 60 | 170 | 180
5665 | 60 | 170 | 180
5666 | 60 | 170 | 180
5667 | 60 | 170 | 180
5668 | 60 | 170 | 180
5669 | 60 | 170 | 180
5670 | 60 | 170 | 180
5671 | 60 | 170 | 180
5672 | 60 | 170 | 180
5673 | 60 | 170 | 180
5674 | 60 | 170 | 180
5675 | 60 | 170 | 180
5676 | 60 | 170 | 180
5677 | 60 | 170 | 180
5678 | 60 | 170 | 180
5679 | 60 | 170 | 180
5680 | 60 | 170 | 180
5681 | 60 | 170 | 180
5682 | 60 | 170 | 180
5683 | 60 | 170 | 180
5684 | 60 | 170 | 180
5685 | 60 | 170 | 180
5686 | 60 | 170 | 180
5687 | 60 | 170 | 180
5688 | 60 | 170 | 180
5689 | 60 | 170 | 180
5690 | 60 | 170 | 180
5691 | 60 | 170 | 180
5692 | 60 | 170 | 180
5693 | 60 | 170 | 180
5694 | 60 | 170 | 180
5695 | 60 | 170 | 180
5696 | 60 | 170 | 180
5697 | 60 | 170 | 180
5698 | 60 | 170 | 180
5699 | 60 | 170 | 180
5700 | 60 | 170 | 180
5701 | 60 | 170 | 180
5702 | 60 | 170 | 180
5703 | 60 | 170 | 180
5704 | 60 | 170 | 180
5705 | 60 | 170 | 180
5706 | 60 | 170 | 180
5707 | 60 | 170 | 180
5708 | 60 | 170 | 180
5709 | 60 | 170 | 180
5710 | 60 | 170 | 180
5711 | 60 | 170 | 180
5712 | 60 | 170 | 180
5713 | 60 | 170 | 180
5714 | 60 | 170 | 180
5715 | 60 | 170 | 180
5716 | 60 | 170 | 180
5717 | 60 | 170 | 180
5718 | 60 | 170 | 180
5719 | 60 | 170 | 180
5720 | 60 | 170 | 180
5721 | 60 | 170 | 180
5722 | 60 | 170 | 180
5723 | 60 | 170 | 180
5724 | 60 | 170 | 180
5725 | 60 | 170 | 180
5726 | 60 | 170 | 180
5727 | 60 | 170 | 180
5728 | 60 | 170 | 180
5729 | 60 | 170 | 180
5730 | 60 | 170 | 180
5731 | 60 | 170 | 180
5732 | 60 | 170 | 180
5733 | 60 | 170 | 180
5734 | 60 | 170 | 180
5735 | 60 | 170 | 180
5736 | 60 | 170 | 180
5737 | 60 | 170 | 180
5738 | 60 | 170 | 180
5739 | 60 | 170 | 180
5740 | 60 | 170 | 180
5741 | 60 | 170 | 180
5742 | 60 | 170 | 180
5743 | 60 | 170 | 180
5744 | 60 | 170 | 180
5745 | 60 | 170 | 180
5746 | 60 | 170 | 180
5747 | 60 | 170 | 180
5748 | 60 | 170 | 180
5749 | 60 | 170 | 180
5750 | 60 | 170 | 180
5751 | 60 | 170 | 180
5752 | 60 | 170 | 180
5753 | 60 | 170 | 180
5754 | 60 | 170 | 180
5755 | 60 | 170 | 180
5756 | 60 | 170 | 180
5757 | 60 | 170 | 180
5758 | 60 | 170 | 180
5759 | 60 | 170 | 180
5760 | 60 | 170 | 180
5761 | 60 | 170 | 180
5762 | 60 | 170 | 180
5763 | 60 | 170 | 180
5764 | 60 | 170 | 180
5765 | 60 | 170 | 180
5766 | 60 | 170 | 180
5767 | 60 | 170 | 180
5768 | 60 | 170 | 180
5769 | 60 | 170 | 180
5770 | 60 | 170 | 180
5771 | 60 | 170 | 180
5772 | 60 | 170 | 180
5773 | 60 | 170 | 180
5774 | 60 | 170 | 180
5775 | 60 | 170 | 180
5776 | 60 | 170 | 180
5777 | 60 | 170 | 180
5778 | 60 | 170 | 180
5779 | 60 | 170 | 180
5780 | 60 | 170 | 180
5781 | 60 | 170 | 180
5782 | 60 | 170 | 180
5783 | 60 | 170 | 180
5784 | 60 | 170 | 180
5785 | 60 | 170 | 180
5786 | 60 | 170 | 180
5787 | 60 | 170 | 180
5788 | 60 | 170 | 180
5789 | 60 | 170 | 180
5790 | 60 | 170 | 180
5791 | 60 | 170 | 180
5792 | 60 | 170 | 180
5793 | 60 | 170 | 180
5794 | 60 | 170 | 180
5795 | 60 | 170 | 180
5796 | 60 | 170 | 180
5797 | 60 | 170 | 180
5798 | 60 | 170 | 180
5799 | 60 | 170 | 180
5800 | 60 | 170 | 180
5801 | 60 | 170 | 180
5802 | 60 | 170 | 180
5803 | 60 | 170 | 180
5804 | 60 | 170 | 180
5805 | 60 | 170 | 180
5806 | 60 | 170 | 180
5807 | 60 | 170 | 180
5808 | 60 | 170 | 180
5809 | 60 | 170 | 180
5810 | 60 | 170 | 180
5811 | 60 | 170 | 180
5812 | 60 | 170 | 180
5813 | 60 | 170 | 180
5814 | 60 | 170 | 180
5815 | 60 | 170 | 180
5816 | 60 | 170 | 180
5817 | 60 | 170 | 180
5818 | 60 | 170 | 180
5819 | 60 | 170 | 180
5820 | 60 | 170 | 180
5821 | 60 | 170 | 180
5822 | 60 | 170 | 180
5823 | 60 | 170 | 180
5824 | 60 | 170 | 180
5825 | 60 | 170 | 180
5826 | 60 | 170 | 180
5827 | 60 | 170 | 180
5828 | 60 | 170 | 180
5829 | 60 | 170 | 180
5830 | 60 | 170 | 180
5831 | 60 | 170 | 180
5832 | 60 | 170 | 180
5833 | 60 | 170 | 180
5834 | 60 | 170 | 180
5835 | 60 | 170 | 180
5836 | 60 | 170 | 180
5837 | 60 | 170 | 180
5838 | 60 | 170 | 180
5839 | 60 | 170 | 180
5840 | 60 | 170 | 180
5841 | 60 | 170 | 180
5842 | 60 | 170 | 180
5843 | 60 | 170 | 180
5844 | 60 | 170 | 180
5845 | 60 | 170 | 180
5846 | 60 | 170 | 180
5847 | 60 | 170 | 180
5848 | 60 | 170 | 180
5849 | 60 | 170 | 180
5850 | 60 | 170 | 180
5851 | 60 | 170 | 180
5852 | 60 | 170 | 180
5853 | 60 | 170 | 180
5854 | 60 | 170 | 180
5855 | 60 | 170 | 180
5856 | 60 | 170 | 180
5857 | 60 | 170 | 180
5858 | 60 | 170 | 180
5859 | 60 | 170 | 180
5860 | 60 | 170 | 180
5861 | 60 | 170 | 180
5862 | 60 | 170 | 180
5863 | 60 | 170 | 180
5864 | 60 | 170 | 180
5865 | 60 | 170 | 180
5866 | 60 | 170 | 180
5867 | 60 | 170 | 180
5868 | 60 | 170 | 180
5869 | 60 | 170 | 180
5870 | 60 | 170 | 180
5871 | 60 | 170 | 180
5872 | 60 | 170 | 180
5873 | 60 | 170 | 180
5874 | 60 | 170 | 180
5875 | 60 | 170 | 180
5876 | 60 | 170 | 180
5877 | 60 | 170 | 180
5878 | 60 | 170 | 180
5879 | 60 | 170 | 180
5880 | 60 | 170 | 180
5881 | 60 | 170 | 180
5882 | 60 | 170 | 180
5883 | 60 | 170 | 180
5884 | 60 | 170 | 180
5885 | 60 | 170 | 180
5886 | 60 | 170 | 180
5887 | 60 | 170 | 180
5888 | 60 | 170 | 180
5889 | 60 | 170 | 180
5890 | 60 | 170 | 180
5891 | 60 | 170 | 180
5892 | 60 | 170 | 180
5893 | 60 | 170 | 180
5894 | 60 | 170 | 180
5895 | 60 | 170 | 180
5896 | 60 | 170 | 180
5897 | 60 | 170 | 180
5898 | 60 | 170 | 180
5899 | 60 | 170 | 180
5900 | 60 | 170 | 180
5901 | 60 | 170 | 180
5902 | 60 | 170 | 180
5903 | 60 | 170 | 180
5904 | 60 | 170 | 180
5905 | 60 | 170 | 180
5906 | 60 | 170 | 180
5907 | 60 | 170 | 180
5908 | 60 | 170 | 180
5909 | 60 | 170 | 180
5910 | 60 | 170 | 180
5911 | 60 | 170 | 180
5912 | 60 | 170 | 180
5913 | 60 | 170 | 180
5914 | 60 | 170 | 180
5915 | 60 | 170 | 180
5916 | 60 | 170 | 180
5917 | 60 | 170 | 180
5918 | 60 | 170 | 180
5919 | 60 | 170 | 180
5920 | 60 | 170 | 180
5921 | 60 | 170 | 180
5922 | 60 | 170 | 180
5923 | 60 | 170 | 180
5924 | 60 | 170 | 180
5925 | 60 | 170 | 180
5926 | 60 | 170 | 180
5927 | 60 | 170 | 180
5928 | 60 | 170 | 180
5929 | 60 | 170 | 180
5930 | 60 | 170 | 180
5931 | 60 | 170 | 180
5932 | 60 | 170 | 180
5933 | 60 | 170 | 180
5934 | 60 | 170 | 180
5935 | 60 | 170 | 180
5936 | 60 | 170 | 180
5937 | 60 | 170 | 180
5938 | 60 | 170 | 180
5939 | 60 | 170 | 180
5940 | 60 | 170 | 180
5941 | 60 | 170 | 180
5942 | 60 | 170 | 180
5943 | 60 | 170 | 180
5944 | 60 | 170 | 180
5945 | 60 | 170 | 180
5946 | 60 | 170 | 180
5947 | 60 | 170 | 180
5948 | 60 | 170 | 180
5949 | 60 | 170 | 180
5950 | 60 | 170 | 180
5951 | 60 | 170 | 180
5952 | 60 | 170 | 180
5953 | 60 | 170 | 180
5954 | 60 | 170 | 180
5955 | 60 | 170 | 180
5956 | 60 | 170 | 180
5957 | 60 | 170 | 180
5958 | 60 | 170 | 180
5959 | 60 | 170 | 180
5960 | 60 | 170 | 180
5961 | 60 | 170 | 180
5962 | 60 | 170 | 180
5963 | 60 | 170 | 180
5964 | 60 | 170 | 180
5965 | 60 | 170 | 180
5966 | 60 | 170 | 180
5967 | 60 | 170 | 180
5968 | 60 | 170 | 180
5969 | 60 | 170 | 180
5970 | 60 | 170 | 180
5971 | 60 | 170 | 180
5972 | 60 | 170 | 180
5973 | 60 | 170 | 180
5974 | 60 | 170 | 180
5975 | 60 | 170 | 180
5976 | 60 | 170 | 180
5977 | 60 | 170 | 180
5978 | 60 | 170 | 180
5979 | 60 | 170 | 180
5980 | 60 | 170 | 180
5981 | 60 | 170 | 180
5982 | 60 | 170 | 180
5983 | 60 | 170 | 180
5984 | 60 | 170 | 180
5985 | 60 | 170 | 180
5986 | 60 | 170 | 180
5987 | 60 | 170 | 180
5988 | 60 | 170 | 180
5989 | 60 | 170 | 180
5990 | 60 | 170 | 180
5991 | 60 | 170 | 180
5992 | 60 | 170 | 180
5993 | 60 | 170 | 180
5994 | 60 | 170 | 180
5995 | 60 | 170 | 180
5996 | 60 | 170 | 180
5997 | 60 | 170 | 180
5998 | 60 | 170 | 180
5999 | 60 | 170 | 180
6000 | 60 | 170 | 180
6001 | 60 | 170 | 180
6002 | 60 | 170 | 180
6003 | 60 | 170 | 180
6004 | 60 | 170 | 180
6005 | 60 | 170 | 180
6006 | 60 | 170 | 180
6007 | 60 | 170 | 180
6008 | 60 | 170 | 180
6009 | 60 | 170 | 180
6010 | 60 | 170 | 180
6011 | 60 | 170 | 180
6012 | 60 | 170 | 180
6013 | 60 | 170 | 180
6014 | 60 | 170 | 180
6015 | 60 | 170 | 180
6016 | 60 | 170 | 180
6017 | 60 | 170 | 180
6018 | 60 | 170 | 180
6019 | 60 | 170 | 180
6020 | 60 | 170 | 180
6021 | 60 | 170 | 180
6022 | 60 | 170 | 180
6023 | 60 | 170 | 180
6024 | 60 | 170 | 180
6025 | 60 | 170 | 180
6026 | 60 | 170 | 180
6027 | 60 | 170 | 180
6028 | 60 | 170 | 180
6029 | 60 | 170 | 180
6030 | 60 | 170 | 180
6031 | 60 | 170 | 180
6032 | 60 | 170 | 180
6033 | 60 | 170 | 180
6034 | 60 | 170 | 180
6035 | 60 | 170 | 180
6036 | 60 | 170 | 180
6037 | 60 | 170 | 180
6038 | 60 | 170 | 180
6039 | 60 | 170 | 180
6040 | 60 | 170 | 180
6041 | 60 | 170 | 180
6042 | 60 | 170 | 180
6043 | 60 | 170 | 180
6044 | 60 | 170 | 180
6045 | 60 | 170 | 180
6046 | 60 | 170 | 180
6047 | 60 | 170 | 180
6048 | 60 | 170 | 180
6049 | 60 | 170 | 180
6050 | 60 | 170 | 180
6051 | 60 | 170 | 180
6052 | 60 | 170 | 180
6053 | 60 | 170 | 180
6054 | 60 | 170 | 180
6055 | 60 | 170 | 180
6056 | 60 | 170 | 180
6057 | 60 | 170 | 180
6058 | 60 | 170 | 180
6059 | 60 | 170 | 180
6060 | 60 | 170 | 180
6061 | 60 | 170 | 180
6062 | 60 | 170 | 180
6063 | 60 | 170 | 180
6064 | 60 | 170 | 180
6065 | 60 | 170 | 180
6066 | 60 | 170 | 180
6067 | 60 | 170 | 180
6068 | 60 | 170 | 180
6069 | 60 | 170 | 180
6070 | 60 | 170 | 180
6071 | 60 | 170 | 180
6072 | 60 | 170 | 180
6073 | 60 | 170 | 180
6074 | 60 | 170 | 180
6075 | 60 | 170 | 180
6076 | 60 | 170 | 180
6077 | 60 | 170 | 180
6078 | 60 | 170 | 180
6079 | 60 | 170 | 180
6080 | 60 | 170 | 180
6081 | 60 | 170 | 180
6082 | 60 | 170 | 180
6083 | 60 | 170 | 180
6084 | 60 | 170 | 180
6085 | 60 | 170 | 180
6086 | 60 | 170 | 180
6087 | 60 | 170 | 180
6088 | 60 | 170 | 180
6089 | 60 | 170 | 180
6090 | 60 | 170 | 180
6091 | 60 | 170 | 180
6092 | 60 | 170 | 180
6093 | 60 | 170 | 180
6094 | 60 | 170 | 180
6095 | 60 | 170 | 180
6096 | 60 | 170 | 180
6097 | 60 | 170 | 180
6098 | 60 | 170 | 180
6099 | 60 | 170 | 180
6100 | 60 | 170 | 180
6101 | 60 | 170 | 180
6102 | 60 | 170 | 180
6103 | 60 | 170 | 180
6104 | 60 | 170 | 180
6105 | 60 | 170 | 180
6106 | 60 | 170 | 180
6107 | 60 | 170 | 180
6108 | 60 | 170 | 180
6109 | 60 | 170 | 180
6110 | 60 | 170 | 180
6111 | 60 | 170 | 180
6112 | 60 | 170 | 180
6113 | 60 | 170 | 180
6114 | 60 | 170 | 180
6115 | 60 | 170 | 180
6116 | 60 | 170 | 180
6117 | 60 | 170 | 180
6118 | 60 | 170 | 180
6119 | 60 | 170 | 180
6120 | 60 | 170 | 180
6121 | 60 | 170 | 180
6122 | 60 | 170 | 180
6123 | 60 | 170 | 180
6124 | 60 | 170 | 180
6125 | 60 | 170 | 180
6126 | 60 | 170 | 180
6127 | 60 | 170 | 180
6128 | 60 | 170 | 180
6129 | 60 | 170 | 180
6130 | 60 | 170 | 180
6131 | 60 | 170 | 180
6132 | 60 | 170 | 180
6133 | 60 | 170 | 180
6134 | 60 | 170 | 180
6135 | 60 | 170 | 180
6136 | 60 | 170 | 180
6137 | 60 | 170 | 180
6138 | 60 | 170 | 180
6139 | 60 | 170 | 180
6140 | 60 | 170 | 180
6141 | 60 | 170 | 180
6142 | 60 | 170 | 180
6143 | 60 | 170 | 180
6144 | 60 | 170 | 180
6145 | 60 | 170 | 180
6146 | 60 | 170 | 180
6147 | 60 | 170 | 180
6148 | 60 | 170 | 180
6149 | 60 | 170 | 180
6150 | 60 | 170 | 180
6151 | 60 | 170 | 180
6152 | 60 | 170 | 180
6153 | 60 | 170 | 180
6154 | 60 | 170 | 180
6155 | 60 | 170 | 180
6156 | 60 | 170 | 180
6157 | 60 | 170 | 180
6158 | 60 | 170 | 180
6159 | 60 | 170 | 180
6160 | 60 | 170 | 180
6161 | 60 | 170 | 180
6162 | 60 | 170 | 180
6163 | 60 | 170 | 180
6164 | 60 | 170 | 180
6165 | 60 | 170 | 180
6166 | 60 | 170 | 180
6167 | 60 | 170 | 180
6168 | 60 | 170 | 180
6169 | 60 | 170 | 180
6170 | 60 | 170 | 180
6171 | 60 | 170 | 180
6172 | 60 | 170 | 180
6173 | 60 | 170 | 180
6174 | 60 | 170 | 180
6175 | 60 | 170 | 180
6176 | 60 | 170 | 180
6177 | 60 | 170 | 180
6178 | 60 | 170 | 180
6179 | 60 | 170 | 180
6180 | 60 | 170 | 180
6181 | 60 | 170 | 180
6182 | 60 | 170 | 180
6183 | 60 | 170 | 180
6184 | 60 | 170 | 180
6185 | 60 | 170 | 180
6186 | 60 | 170 | 180
6187 | 60 | 170 | 180
6188 | 60 | 170 | 180
6189 | 60 | 170 | 180
6190 | 60 | 170 | 180
6191 | 60 | 170 | 180
6192 | 60 | 170 | 180
6193 | 60 | 170 | 180
6194 | 60 | 170 | 180
6195 | 60 | 170 | 180
6196 | 60 | 170 | 180
6197 | 60 | 170 | 180
6198 | 60 | 170 | 180
6199 | 60 | 170 | 180
6200 | 60 | 170 | 180
6201 | 60 | 170 | 180
6202 | 60 | 170 | 180
6203 | 60 | 170 | 180
6204 | 60 | 170 | 180
6205 | 60 | 170 | 180
6206 | 60 | 170 | 180
6207 | 60 | 170 | 180
6208 | 60 | 170 | 180
6209 | 60 | 170 | 180
6210 | 60 | 170 | 180
6211 | 60 | 170 | 180
6212 | 60 | 170 | 180
6213 | 60 | 170 | 180
6214 | 60 | 170 | 180
6215 | 60 | 170 | 180
6216 | 60 | 170 | 180
6217 | 60 | 170 | 180
6218 | 60 | 170 | 180
6219 | 60 | 170 | 180
6220 | 60 | 170 | 180
6221 | 60 | 170 | 180
6222 | 60 | 170 | 180
6223 | 60 | 170 | 180
6224 | 60 | 170 | 180
6225 | 60 | 170 | 180
6226 | 60 | 170 | 180
6227 | 60 | 170 | 180
6228 | 60 | 170 | 180
6229 | 60 | 170 | 180
6230 | 60 | 170 | 180
6231 | 60 | 170 | 180
6232 | 60 | 170 | 180
6233 | 60 | 170 | 180
6234 | 60 | 170 | 180
6235 | 60 | 170 | 180
6236 | 60 | 170 | 180
6237 | 60 | 170 | 180
6238 | 60 | 170 | 180
6239 | 60 | 170 | 180
6240 | 60 | 170 | 180
6241 | 60 | 170 | 180
6242 | 60 | 170 | 180
6243 | 60 | 170 | 180
6244 | 60 | 170 | 180
6245 | 60 | 170 | 180
6246 | 60 | 170 | 180
6247 | 60 | 170 | 180
6248 | 60 | 170 | 180
6249 | 60 | 170 | 180
6250 | 60 | 170 | 180
6251 | 60 | 170 | 180
6252 | 60 | 170 | 180
6253 | 60 | 170 | 180
6254 | 60 | 170 | 180
6255 | 60 | 170 | 180
6256 | 60 | 170 | 180
6257 | 60 | 170 | 180
6258 | 60 | 170 | 180
6259 | 60 | 170 | 180
6260 | 60 | 170 | 180
6261 | 60 | 170 | 180
6262 | 60 | 170 | 180
6263 | 60 | 170 | 180
6264 | 60 | 170 | 180
6265 | 60 | 170 | 180
6266 | 60 | 170 | 180
6267 | 60 | 170 | 180
6268 | 60 | 170 | 180
6269 | 60 | 170 | 180
6270 | 60 | 170 | 180
6271 | 60 | 170 | 180
6272 | 60 | 170 | 180
6273 | 60 | 170 | 180
6274 | 60 | 170 | 180
6275 | 60 | 170 | 180
6276 | 60 | 170 | 180
6277 | 60 | 170 | 180
6278 | 60 | 170 | 180
6279 | 60 | 170 | 180
6280 | 60 | 170 | 180
6281 | 60 | 170 | 180
6282 | 60 | 170 | 180
6283 | 60 | 170 | 180
6284 | 60 | 170 | 180
6285 | 60 | 170 | 180
6286 | 60 | 170 | 180
6287 | 60 | 170 | 180
6288 | 60 | 170 | 180
6289 | 60 | 170 | 180
6290 | 60 | 170 | 180
6291 | 60 | 170 | 180
6292 | 60 | 170 | 180
6293 | 60 | 170 | 180
6294 | 60 | 170 | 180
6295 | 60 | 170 | 180
6296 | 60 | 170 | 180
6297 | 60 | 170 | 180
6298 | 60 | 170 | 180
6299 | 60 | 170 | 180
6300 | 60 | 170 | 180
6301 | 60 | 170 | 180
6302 | 60 | 170 | 180
6303 | 60 | 170 | 180
6304 | 60 | 170 | 180
6305 | 60 | 170 | 180
6306 | 60 | 170 | 180
6307 | 60 | 170 | 180
6308 | 60 | 170 | 180
6309 | 60 | 170 | 180
6310 | 60 | 170 | 180
6311 | 60 | 170 | 180
6312 | 60 | 170 | 180
6313 | 60 | 170 | 180
6314 | 60 | 170 | 180
6315 | 60 | 170 | 180
6316 | 60 | 170 | 180
6317 | 60 | 170 | 180
6318 | 60 | 170 | 180
6319 | 60 | 170 | 180
6320 | 60 | 170 | 180
6321 | 60 | 170 | 180
6322 | 60 | 170 | 180
6323 | 60 | 170 | 180
6324 | 60 | 170 | 180
6325 | 60 | 170 | 180
6326 | 60 | 170 | 180
6327 | 60 | 170 | 180
6328 | 60 | 170 | 180
6329 | 60 | 170 | 180
6330 | 60 | 170 | 180
6331 | 60 | 170 | 180
6332 | 60 | 170 | 180
6333 | 60 | 170 | 180
6334 | 60 | 170 | 180
6335 | 60 | 170 | 180
6336 | 60 | 170 | 180
6337 | 60 | 170 | 180
6338 | 60 | 170 | 180
6339 | 60 | 170 | 180
6340 | 60 | 170 | 180
6341 | 60 | 170 | 180
6342 | 60 | 170 | 180
6343 | 60 | 170 | 180
6344 | 60 | 170 | 180
6345 | 60 | 170 | 180
6346 | 60 | 170 | 180
6347 | 60 | 170 | 180
6348 | 60 | 170 | 180
6349 | 60 | 170 | 180
6350 | 60 | 170 | 180
6351 | 60 | 170 | 180
6352 | 60 | 170 | 180
6353 | 60 | 170 | 180
6354 | 60 | 170 | 180
6355 | 60 | 170 | 180
6356 | 60 | 170 | 180
6357 | 60 | 170 | 180
6358 | 60 | 170 | 180
6359 | 60 | 170 | 180
6360 | 60 | 170 | 180
6361 | 60 | 170 | 180
6362 | 60 | 170 | 180
6363 | 60 | 170 | 180
6364 | 60 | 170 | 180
6365 | 60 | 170 | 180
6366 | 60 | 170 | 180
6367 | 60 | 170 | 180
6368 | 60 | 170 | 180
6369 | 60 | 170 | 180
6370 | 60 | 170 | 180
6371 | 60 | 170 | 180
6372 | 60 | 170 | 180
6373 | 60 | 170 | 180
6374 | 60 | 170 | 180
6375 | 60 | 170 | 180
6376 | 60 | 170 | 180
6377 | 60 | 170 | 180
6378 | 60 | 170 | 180
6379 | 60 | 170 | 180
6380 | 60 | 170 | 180
6381 | 60 | 170 | 180
6382 | 60 | 170 | 180
6383 | 60 | 170 | 180
6384 | 60 | 170 | 180
6385 | 60 | 170 | 180
6386 | 60 | 170 | 180
6387 | 60 | 170 | 180
6388 | 60 | 170 | 180
6389 | 60 | 170 | 180
6390 | 60 | 170 | 180
6391 | 60 | 170 | 180
6392 | 60 | 170 | 180
6393 | 60 | 170 | 180
6394 | 60 | 170 | 180
6395 | 60 | 170 | 180
6396 | 60 | 170 | 180
6397 | 60 | 170 | 180
6398 | 60 | 170 | 180
6399 | 60 | 170 | 180
6400 | 60 | 170 | 180
6401 | 60 | 170 | 180
6402 | 60 | 170 | 180
6403 | 60 | 170 | 180
6404 | 60 | 170 | 180
6405 | 60 | 170 | 180
6406 | 60 | 170 | 180
6407 | 60 | 170 | 180
6408 | 60 | 170 | 180
6409 | 60 | 170 | 180
6410 | 60 | 170 | 180
6411 | 60 | 170 | 180
6412 | 60 | 170 | 180
6413 | 60 | 170 | 180
6414 | 60 | 170 | 180
6415 | 60 | 170 | 180
6416 | 60 | 170 | 180
6417 | 60 | 170 | 180
6418 | 60 | 170 | 180
6419 | 60 | 170 | 180
6420 | 60 | 170 | 180
6421 | 60 | 170 | 180
6422 | 60 | 170 | 180
6423 | 60 | 170 | 180
6424 | 60 | 170 | 180
6425 | 60 | 170 | 180
6426 | 60 | 170 | 180
6427 | 60 | 170 | 180
6428 | 60 | 170 | 180
6429 | 60 | 170 | 180
6430 | 60 | 170 | 180
6431 | 60 | 170 | 180
6432 | 60 | 170 | 180
6433 | 60 | 170 | 180
6434 | 60 | 170 | 180
6435 | 60 | 170 | 180
6436 | 60 | 170 | 180
6437 | 60 | 170 | 180
6438 | 60 | 170 | 180
6439 | 60 | 170 | 180
6440 | 60 | 170 | 180
6441 | 60 | 170 | 180
6442 | 60 | 170 | 180
6443 | 60 | 170 | 180
6444 | 60 | 170 | 180
6445 | 60 | 170 | 180
6446 | 60 | 170 | 180
6447 | 60 | 170 | 180
6448 | 60 | 170 | 180
6449 | 60 | 170 | 180
6450 | 60 | 170 | 180
6451 | 60 | 170 | 180
6452 | 60 | 170 | 180
6453 | 60 | 170 | 180
6454 | 60 | 170 | 180
6455 | 60 | 170 | 180
6456 | 60 | 170 | 180
6457 | 60 | 170 | 180
6458 | 60 | 170 | 180
6459 | 60 | 170 | 180
6460 | 60 | 170 | 180
6461 | 60 | 170 | 180
6462 | 60 | 170 | 180
6463 | 60 | 170 | 180
6464 | 60 | 170 | 180
6465 | 60 | 170 | 180
6466 | 60 | 170 | 180
6467 | 60 | 170 | 180
6468 | 60 | 170 | 180
6469 | 60 | 170 | 180
6470 | 60 | 170 | 180
6471 | 60 | 170 | 180
6472 | 60 | 170 | 180
6473 | 60 | 170 | 180
6474 | 60 | 170 | 180
6475 | 60 | 170 | 180
6476 | 60 | 170 | 180
6477 | 60 | 170 | 180
6478 | 60 | 170 | 180
6479 | 60 | 170 | 180
6480 | 60 | 170 | 180
6481 | 60 | 170 | 180
6482 | 60 | 170 | 180
6483 | 60 | 170 | 180
6484 | 60 | 170 | 180
6485 | 60 | 170 | 180
6486 | 60 | 170 | 180
6487 | 60 | 170 | 180
6488 | 60 | 170 | 180
6489 | 60 | 170 | 180
6490 | 60 | 170 | 180
6491 | 60 | 170 | 180
6492 | 60 | 170 | 180
6493 | 60 | 170 | 180
6494 | 60 | 170 | 180
6495 | 60 | 170 | 180
6496 | 60 | 170 | 180
6497 | 60 | 170 | 180
6498 | 60 | 170 | 180
6499 | 60 | 170 | 180
6500 | 60 | 170 | 180
6501 | 60 | 170 | 180
6502 | 60 | 170 | 180
6503 | 60 | 170 | 180
6504 | 60 | 170 | 180
6505 | 60 | 170 | 180
6506 | 60 | 170 | 180
6507 | 60 | 170 | 180
6508 | 60 | 170 | 180
6509 | 60 | 170 | 180
6510 | 60 | 170 | 180
6511 | 60 | 170 | 180
6512 | 60 | 170 | 180
6513 | 60 | 170 | 180
6514 | 60 | 170 | 180
6515 | 60 | 170 | 180
6516 | 60 | 170 | 180
6517 | 60 | 170 | 180
6518 | 60 | 170 | 180
6519 | 60 | 170 | 180
6520 | 60 | 170 | 180
6521 | 60 | 170 | 180
6522 | 60 | 170 | 180
6523 | 60 | 170 | 180
6524 | 60 | 170 | 180
6525 | 60 | 170 | 180
6526 | 60 | 170 | 180
6527 | 60 | 170 | 180
6528 | 60 | 170 | 180
6529 | 60 | 170 | 180
6530 | 60 | 170 | 180
6531 | 60 | 170 | 180
6532 | 60 | 170 | 180
6533 | 60 | 170 | 180
6534 | 60 | 170 | 180
6535 | 60 | 170 | 180
6536 | 60 | 170 | 180
6537 | 60 | 170 | 180
6538 | 60 | 170 | 180
6539 | 60 | 170 | 180
6540 | 60 | 170 | 180
6541 | 60 | 170 | 180
6542 | 60 | 170 | 180
6543 | 60 | 170 | 180
6544 | 60 | 170 | 180
6545 | 60 | 170 | 180
6546 | 60 | 170 | 180
6547 | 60 | 170 | 180
6548 | 60 | 170 | 180
6549 | 60 | 170 | 180
6550 | 60 | 170 | 180
6551 | 60 | 170 | 180
6552 | 60 | 170 | 180
6553 | 60 | 170 | 180
6554 | 60 | 170 | 180
6555 | 60 | 170 | 180
6556 | 60 | 170 | 180
6557 | 60 | 170 | 180
6558 | 60 | 170 | 180
6559 | 60 | 170 | 180
6560 | 60 | 170 | 180
6561 | 60 | 170 | 180
6562 | 60 | 170 | 180
6563 | 60 | 170 | 180
6564 | 60 | 170 | 180
6565 | 60 | 170 | 180
6566 | 60 | 170 | 180
6567 | 60 | 170 | 180
6568 | 60 | 170 | 180
6569 | 60 | 170 | 180
6570 | 60 | 170 | 180
6571 | 60 | 170 | 180
6572 | 60 | 170 | 180
6573 | 60 | 170 | 180
6574 | 60 | 170 | 180
6575 | 60 | 170 | 180
6576 | 60 | 170 | 180
6577 | 60 | 170 | 180
6578 | 60 | 170 | 180
6579 | 60 | 170 | 180
6580 | 60 | 170 | 180
6581 | 60 | 170 | 180
6582 | 60 | 170 | 180
6583 | 60 | 170 | 180
6584 | 60 | 170 | 180
6585 | 60 | 170 | 180
6586 | 60 | 170 | 180
6587 | 60 | 170 | 180
6588 | 60 | 170 | 180
6589 | 60 | 170 | 180
6590 | 60 | 170 | 180
6591 | 60 | 170 | 180
6592 | 60 | 170 | 180
6593 | 60 | 170 | 180
6594 | 60 | 170 | 180
6595 | 60 | 170 | 180
6596 | 60 | 170 | 180
6597 | 60 | 170 | 180
6598 | 60 | 170 | 180
6599 | 60 | 170 | 180
6600 | 60 | 170 | 180
6601 | 60 | 170 | 180
6602 | 60 | 170 | 180
6603 | 60 | 170 | 180
6604 | 60 | 170 | 180
6605 | 60 | 170 | 180
6606 | 60 | 170 | 180
6607 | 60 | 170 | 180
6608 | 60 | 170 | 180
6609 | 60 | 170 | 180
6610 | 60 | 170 | 180
6611 | 60 | 170 | 180
6612 | 60 | 170 | 180
6613 | 60 | 170 | 180
6614 | 60 | 170 | 180
6615 | 60 | 170 | 180
6616 | 60 | 170 | 180
6617 | 60 | 170 | 180
6618 | 60 | 170 | 180
6619 | 60 | 170 | 180
6620 | 60 | 170 | 180
6621 | 60 | 170 | 180
6622 | 60 | 170 | 180
6623 | 60 | 170 | 180
6624 | 60 | 170 | 180
6625 | 60 | 170 | 180
6626 | 60 | 170 | 180
6627 | 60 | 170 | 180
6628 | 60 | 170 | 180
6629 | 60 | 170 | 180
6630 | 60 | 170 | 180
6631 | 60 | 170 | 180
6632 | 60 | 170 | 180
6633 | 60 | 170 | 180
6634 | 60 | 170 | 180
6635 | 60 | 170 | 180
6636 | 60 | 170 | 180
6637 | 60 | 170 | 180
6638 | 60 | 170 | 180
6639 | 60 | 170 | 180
6640 | 60 | 170 | 180
6641 | 60 | 170 | 180
6642 | 60 | 170 | 180
6643 | 60 | 170 | 180
6644 | 60 | 170 | 180
6645 | 60 | 170 | 180
6646 | 60 | 170 | 180
6647 | 60 | 170 | 180
6648 | 60 | 170 | 180
6649 | 60 | 170 | 180
6650 | 60 | 170 | 180
6651 | 60 | 170 | 180
6652 | 60 | 170 | 180
6653 | 60 | 170 | 180
6654 | 60 | 170 | 180
6655 | 60 | 170 | 180
6656 | 60 | 170 | 180
6657 | 60 | 170 | 180
6658 | 60 | 170 | 180
6659 | 60 | 170 | 180
6660 | 60 | 170 | 180
6661 | 60 | 170 | 180
6662 | 60 | 170 | 180
6663 | 60 | 170 | 180
6664 | 60 | 170 | 180
6665 | 60 | 170 | 180
6666 | 60 | 170 | 180
6667 | 60 | 170 | 180
6668 | 60 | 170 | 180
6669 | 60 | 170 | 180
6670 | 60 | 170 | 180
6671 | 60 | 170 | 180
6672 | 60 | 170 | 180
6673 | 60 | 170 | 180
6674 | 60 | 170 | 180
6675 | 60 | 170 | 180
6676 | 60 | 170 | 180
6677 | 60 | 170 | 180
6678 | 60 | 170 | 180
6679 | 60 | 170 | 180
6680 | 60 | 170 | 180
6681 | 60 | 170 | 180
6682 | 60 | 170 | 180
6683 | 60 | 170 | 180
6684 | 60 | 170 | 180
6685 | 60 | 170 | 180
6686 | 60 | 170 | 180
6687 | 60 | 170 | 180
6688 | 60 | 170 | 180
6689 | 60 | 170 | 180
6690 | 60 | 170 | 180
6691 | 60 | 170 | 180
6692 | 60 | 170 | 180
6693 | 60 | 170 | 180
6694 | 60 | 170 | 180
6695 | 60 | 170 | 180
6696 | 60 | 170 | 180
6697 | 60 | 170 | 180
6698 | 60 | 170 | 180
6699 | 60 | 170 | 180
6700 | 60 | 170 | 180
6701 | 60 | 170 | 180
6702 | 60 | 170 | 180
6703 | 60 | 170 | 180
6704 | 60 | 170 | 180
6705 | 60 | 170 | 180
6706 | 60 | 170 | 180
6707 | 60 | 170 | 180
6708 | 60 | 170 | 180
6709 | 60 | 170 | 180
6710 | 60 | 170 | 180
6711 | 60 | 170 | 180
6712 | 60 | 170 | 180
6713 | 60 | 170 | 180
6714 | 60 | 170 | 180
6715 | 60 | 170 | 180
6716 | 60 | 170 | 180
6717 | 60 | 170 | 180
6718 | 60 | 170 | 180
6719 | 60 | 170 | 180
6720 | 60 | 170 | 180
6721 | 60 | 170 | 180
6722 | 60 | 170 | 180
6723 | 60 | 170 | 180
6724 | 60 | 170 | 180
6725 | 60 | 170 | 180
6726 | 60 | 170 | 180
6727 | 60 | 170 | 180
6728 | 60 | 170 | 180
6729 | 60 | 170 | 180
6730 | 60 | 170 | 180
6731 | 60 | 170 | 180
6732 | 60 | 170 | 180
6733 | 60 | 170 | 180
6734 | 60 | 170 | 180
6735 | 60 | 170 | 180
6736 | 60 | 170 | 180
6737 | 60 | 170 | 180
6738 | 60 | 170 | 180
6739 | 60 | 170 | 180
6740 | 60 | 170 | 180
6741 | 60 | 170 | 180
6742 | 60 | 170 | 180
6743 | 60 | 170 | 180
6744 | 60 | 170 | 180
6745 | 60 | 170 | 180
6746 | 60 | 170 | 180
6747 | 60 | 170 | 180
6748 | 60 | 170 | 180
6749 | 60 | 170 | 180
6750 | 60 | 170 | 180
6751 | 60 | 170 | 180
6752 | 60 | 170 | 180
6753 | 60 | 170 | 180
6754 | 60 | 170 | 180
6755 | 60 | 170 | 180
6756 | 60 | 170 | 180
6757 | 60 | 170 | 180
6758 | 60 | 170 | 180
6759 | 60 | 170 | 180
6760 | 60 | 170 | 180
6761 | 60 | 170 | 180
6762 | 60 | 170 | 180
6763 | 60 | 170 | 180
6764 | 60 | 170 | 180
6765 | 60 | 170 | 180
6766 | 60 | 170 | 180
6767 | 60 | 170 | 180
6768 | 60 | 170 | 180
6769 | 60 | 170 | 180
6770 | 60 | 170 | 180
6771 | 60 | 170 | 180
6772 | 60 | 170 | 180
6773 | 60 | 170 | 180
6774 | 60 | 170 | 180
6775 | 60 | 170 | 180
6776 | 60 | 170 | 180
6777 | 60 | 170 | 180
6778 | 60 | 170 | 180
6779 | 60 | 170 | 180
6780 | 60 | 170 | 180
6781 | 60 | 170 | 180
6782 | 60 | 170 | 180
6783 | 60 | 170 | 180
6784 | 60 | 170 | 180
6785 | 60 | 170 | 180
6786 | 60 | 170 | 180
6787 | 60 | 170 | 180
6788 | 60 | 170 | 180
6789 | 60 | 170 | 180
6790 | 60 | 170 | 180
6791 | 60 | 170 | 180
6792 | 60 | 170 | 180
6793 | 60 | 170 | 180
6794 | 60 | 170 | 180
6795 | 60 | 170 | 180
6796 | 60 | 170 | 180
6797 | 60 | 170 | 180
6798 | 60 | 170 | 180
6799 | 60 | 170 | 180
6800 | 60 | 170 | 180
6801 | 60 | 170 | 180
6802 | 60 | 170 | 180
6803 | 60 | 170 | 180
6804 | 60 | 170 | 180
6805 | 60 | 170 | 180
6806 | 60 | 170 | 180
6807 | 60 | 170 | 180
6808 | 60 | 170 | 180
6809 | 60 | 170 | 180
6810 | 60 | 170 | 180
6811 | 60 | 170 | 180
6812 | 60 | 170 | 180
6813 | 60 | 170 | 180
6814 | 60 | 170 | 180
6815 | 60 | 170 | 180
6816 | 60 | 170 | 180
6817 | 60 | 170 | 180
6818 | 60 | 170 | 180
6819 | 60 | 170 | 180
6820 | 60 | 170 | 180
6821 | 60 | 170 | 180
6822 | 60 | 170 | 180
6823 | 60 | 170 | 180
6824 | 60 | 170 | 180
6825 | 60 | 170 | 180
6826 | 60 | 170 | 180
6827 | 60 | 170 | 180
6828 | 60 | 170 | 180
6829 | 60 | 170 | 180
6830 | 60 | 170 | 180
6831 | 60 | 170 | 180
6832 | 60 | 170 | 180
6833 | 60 | 170 | 180
6834 | 60 | 170 | 180
6835 | 60 | 170 | 180
6836 | 60 | 170 | 180
6837 | 60 | 170 | 180
6838 | 60 | 170 | 180
6839 | 60 | 170 | 180
6840 | 60 | 170 | 180
6841 | 60 | 170 | 180
6842 | 60 | 170 | 180
6843 | 60 | 170 | 180
6844 | 60 | 170 | 180
6845 | 60 | 170 | 180
6846 | 60 | 170 | 180
6847 | 60 | 170 | 180
6848 | 60 | 170 | 180
6849 | 60 | 170 | 180
6850 | 60 | 170 | 180
6851 | 60 | 170 | 180
6852 | 60 | 170 | 180
6853 | 60 | 170 | 180
6854 | 60 | 170 | 180
6855 | 60 | 170 | 180
6856 | 60 | 170 | 180
6857 | 60 | 170 | 180
6858 | 60 | 170 | 180
6859 | 60 | 170 | 180
6860 | 60 | 170 | 180
6861 | 60 | 170 | 180
6862 | 60 | 170 | 180
6863 | 60 | 170 | 180
6864 | 60 | 170 | 180
6865 | 60 | 170 | 180
6866 | 60 | 170 | 180
6867 | 60 | 170 | 180
6868 | 60 | 170 | 180
6869 | 60 | 170 | 180
6870 | 60 | 170 | 180
6871 | 60 | 170 | 180
6872 | 60 | 170 | 180
6873 | 60 | 170 | 180
6874 | 60 | 170 | 180
6875 | 60 | 170 | 180
6876 | 60 | 170 | 180
6877 | 60 | 170 | 180
6878 | 60 | 170 | 180
6879 | 60 | 170 | 180
6880 | 60 | 170 | 180
6881 | 60 | 170 | 180
6882 | 60 | 170 | 180
6883 | 60 | 170 | 180
6884 | 60 | 170 | 180
6885 | 60 | 170 | 180
6886 | 60 | 170 | 180
6887 | 60 | 170 | 180
6888 | 60 | 170 | 180
6889 | 60 | 170 | 180
6890 | 60 | 170 | 180
6891 | 60 | 170 | 180
6892 | 60 | 170 | 180
6893 | 60 | 170 | 180
6894 | 60 | 170 | 180
6895 | 60 | 170 | 180
6896 | 60 | 170 | 180
6897 | 60 | 170 | 180
6898 | 60 | 170 | 180
6899 | 60 | 170 | 180
6900 | 60 | 170 | 180
6901 | 60 | 170 | 180
6902 | 60 | 170 | 180
6903 | 60 | 170 | 180
6904 | 60 | 170 | 180
6905 | 60 | 170 | 180
6906 | 60 | 170 | 180
6907 | 60 | 170 | 180
6908 | 60 | 170 | 180
6909 | 60 | 170 | 180
6910 | 60 | 170 | 180
6911 | 60 | 170 | 180
6912 | 60 | 170 | 180
6913 | 60 | 170 | 180
6914 | 60 | 170 | 180
6915 | 60 | 170 | 180
6916 | 60 | 170 | 180
6917 | 60 | 170 | 180
6918 | 60 | 170 | 180
6919 | 60 | 170 | 180
6920 | 60 | 170 | 180
6921 | 60 | 170 | 180
6922 | 60 | 170 | 180
6923 | 60 | 170 | 180
6924 | 60 | 170 | 180
6925 | 60 | 170 | 180
6926 | 60 | 170 | 180
6927 | 60 | 170 | 180
6928 | 60 | 170 | 180
6929 | 60 | 170 | 180
6930 | 60 | 170 | 180
6931 | 60 | 170 | 180
6932 | 60 | 170 | 180
6933 | 60 | 170 | 180
6934 | 60 | 170 | 180
6935 | 60 | 170 | 180
6936 | 60 | 170 | 180
6937 | 60 | 170 | 180
6938 | 60 | 170 | 180
6939 | 60 | 170 | 180
6940 | 60 | 170 | 180
6941 | 60 | 170 | 180
6942 | 60 | 170 | 180
6943 | 60 | 170 | 180
6944 | 60 | 170 | 180
6945 | 60 | 170 | 180
6946 | 60 | 170 | 180
6947 | 60 | 170 | 180
6948 | 60 | 170 | 180
6949 | 60 | 170 | 180
6950 | 60 | 170 | 180
6951 | 60 | 170 | 180
6952 | 60 | 170 | 180
6953 | 60 | 170 | 180
6954 | 60 | 170 | 180
6955 | 60 | 170 | 180
6956 | 60 | 170 | 180
6957 | 60 | 170 | 180
6958 | 60 | 170 | 180
6959 | 60 | 170 | 180
6960 | 60 | 170 | 180
6961 | 60 | 170 | 180
6962 | 60 | 170 | 180
6963 | 60 | 170 | 180
6964 | 60 | 170 | 180
6965 | 60 | 170 | 180
6966 | 60 | 170 | 180
6967 | 60 | 170 | 180
6968 | 60 | 170 | 180
6969 | 60 | 170 | 180
6970 | 60 | 170 | 180
6971 | 60 | 170 | 180
6972 | 60 | 170 | 180
6973 | 60 | 170 | 180
6974 | 60 | 170 | 180
6975 | 60 | 170 | 180
6976 | 60 | 170 | 180
6977 | 60 | 170 | 180
6978 | 60 | 170 | 180
6979 | 60 | 170 | 180
6980 | 60 | 170 | 180
6981 | 60 | 170 | 180
6982 | 60 | 170 | 180
6983 | 60 | 170 | 180
6984 | 60 | 170 | 180
6985 | 60 | 170 | 180
6986 | 60 | 170 | 180
6987 | 60 | 170 | 180
6988 | 60 | 170 | 180
6989 | 60 | 170 | 180
6990 | 60 | 170 | 180
6991 | 60 | 170 | 180
6992 | 60 | 170 | 180
6993 | 60 | 170 | 180
6994 | 60 | 170 | 180
6995 | 60 | 170 | 180
6996 | 60 | 170 | 180
6997 | 60 | 170 | 180
6998 | 60 | 170 | 180
6999 | 60 | 170 | 180
7000 | 60 | 170 | 180
7001 | 60 | 170 | 180
7002 | 60 | 170 | 180
7003 | 60 | 170 | 180
7004 | 60 | 170 | 180
7005 | 60 | 170 | 180
7006 | 60 | 170 | 180
7007 | 60 | 170 | 180
7008 | 60 | 170 | 180
7009 | 60 | 170 | 180
7010 | 60 | 170 | 180
7011 | 60 | 170 | 180
7012 | 60 | 170 | 180
7013 | 60 | 170 | 180
7014 | 60 | 170 | 180
7015 | 60 | 170 | 180
7016 | 60 | 170 | 180
7017 | 60 | 170 | 180
7018 | 60 | 170 | 180
7019 | 60 | 170 | 180
7020 | 60 | 170 | 180
7021 | 60 | 170 | 180
7022 | 60 | 170 | 180
7023 | 60 | 170 | 180
7024 | 60 | 170 | 180
7025 | 60 | 170 | 180
7026 | 60 | 170 | 180
7027 | 60 | 170 | 180
7028 | 60 | 170 | 180
7029 | 60 | 170 | 180
7030 | 60 | 170 | 180
7031 | 60 | 170 | 180
7032 | 60 | 170 | 180
7033 | 60 | 170 | 180
7034 | 60 | 170 | 180
7035 | 60 | 170 | 180
7036 | 60 | 170 | 180
7037 | 60 | 170 | 180
7038 | 60 | 170 | 180
7039 | 60 | 170 | 180
7040 | 60 | 170 | 180
7041 | 60 | 170 | 180
7042 | 60 | 170 | 180
7043 | 60 | 170 | 180
7044 | 60 | 170 | 180
7045 | 60 | 170 | 180
7046 | 60 | 170 | 180
7047 | 60 | 170 | 180
7048 | 60 | 170 | 180
7049 | 60 | 170 | 180
7050 | 60 | 170 | 180
7051 | 60 | 170 | 180
7052 | 60 | 170 | 180
7053 | 60 | 170 | 180
7054 | 60 | 170 | 180
7055 | 60 | 170 | 180
7056 | 60 | 170 | 180
7057 | 60 | 170 | 180
7058 | 60 | 170 | 180
7059 | 60 | 170 | 180
7060 | 60 | 170 | 180
7061 | 60 | 170 | 180
7062 | 60 | 170 | 180
7063 | 60 | 170 | 180
7064 | 60 | 170 | 180
7065 | 60 | 170 | 180
7066 | 60 | 170 | 180
7067 | 60 | 170 | 180
7068 | 60 | 170 | 180
7069 | 60 | 170 | 180
7070 | 60 | 170 | 180
7071 | 60 | 170 | 180
7072 | 60 | 170 | 180
7073 | 60 | 170 | 180
7074 | 60 | 170 | 180
7075 | 60 | 170 | 180
7076 | 60 | 170 | 180
7077 | 60 | 170 | 180
7078 | 60 | 170 | 180
7079 | 60 | 170 | 180
7080 | 60 | 170 | 180
7081 | 60 | 170 | 180
7082 | 60 | 170 | 180
7083 | 60 | 170 | 180
7084 | 60 | 170 | 180
7085 | 60 | 170 | 180
7086 | 60 | 170 | 180
7087 | 60 | 170 | 180
7088 | 60 | 170 | 180
7089 | 60 | 170 | 180
7090 | 60 | 170 | 180
7091 | 60 | 170 | 180
7092 | 60 | 170 | 180
7093 | 60 | 170 | 180
7094 | 60 | 170 | 180
7095 | 60 | 170 | 180
7096 | 60 | 170 | 180
7097 | 60 | 170 | 180
7098 | 60 | 170 | 180
7099 | 60 | 170 | 180
7100 | 60 | 170 | 180
7101 | 60 | 170 | 180
7102 | 60 | 170 | 180
7103 | 60 | 170 | 180
7104 | 60 | 170 | 180
7105 | 60 | 170 | 180
7106 | 60 | 170 | 180
7107 | 60 | 170 | 180
7108 | 60 | 170 | 180
7109 | 60 | 170 | 180
7110 | 60 | 170 | 180
7111 | 60 | 170 | 180
7112 | 60 | 170 | 180
7113 | 60 | 170 | 180
7114 | 60 | 170 | 180
7115 | 60 | 170 | 180
7116 | 60 | 170 | 180
7117 | 60 | 170 | 180
7118 | 60 | 170 | 180
7119 | 60 | 170 | 180
7120 | 60 | 170 | 180
7121 | 60 | 170 | 180
7122 | 60 | 170 | 180
7123 | 60 | 170 | 180
7124 | 60 | 170 | 180
7125 | 60 | 170 | 180
7126 | 60 | 170 | 180
7127 | 60 | 170 | 180
7128 | 60 | 170 | 180
7129 | 60 | 170 | 180
7130 | 60 | 170 | 180
7131 | 60 | 170 | 180
7132 | 60 | 170 | 180
7133 | 60 | 170 | 180
7134 | 60 | 170 | 180
7135 | 60 | 170 | 180
7136 | 60 | 170 | 180
7137 | 60 | 170 | 180
7138 | 60 | 170 | 180
7139 | 60 | 170 | 180
7140 | 60 | 170 | 180
7141 | 60 | 170 | 180
7142 | 60 | 170 | 180
7143 | 60 | 170 | 180
7144 | 60 | 170 | 180
7145 | 60 | 170 | 180
7146 | 60 | 170 | 180
7147 | 60 | 170 | 180
7148 | 60 | 170 | 180
7149 | 60 | 170 | 180
7150 | 60 | 170 | 180
7151 | 60 | 170 | 180
7152 | 60 | 170 | 180
7153 | 60 | 170 | 180
7154 | 60 | 170 | 180
7155 | 60 | 170 | 180
7156 | 60 | 170 | 180
7157 | 60 | 170 | 180
7158 | 60 | 170 | 180
7159 | 60 | 170 | 180
7160 | 60 | 170 | 180
7161 | 60 | 170 | 180
7162 | 60 | 170 | 180
7163 | 60 | 170 | 180
7164 | 60 | 170 | 180
7165 | 60 | 170 | 180
7166 | 60 | 170 | 180
7167 | 60 | 170 | 180
7168 | 60 | 170 | 180
7169 | 60 | 170 | 180
7170 | 60 | 170 | 180
7171 | 60 | 170 | 180
7172 | 60 | 170 | 180
7173 | 60 | 170 | 180
7174 | 60 | 170 | 180
7175 | 60 | 170 | 180
7176 | 60 | 170 | 180
7177 | 60 | 170 | 180
7178 | 60 | 170 | 180
7179 | 60 | 170 | 180
7180 | 60 | 170 | 180
7181 | 60 | 170 | 180
7182 | 60 | 170 | 180
7183 | 60 | 170 | 180
7184 | 60 | 170 | 180
7185 | 60 | 170 | 180
7186 | 60 | 170 | 180
7187 | 60 | 170 | 180
7188 | 60 | 170 | 180
7189 | 60 | 170 | 180
7190 | 60 | 170 | 180
7191 | 60 | 170 | 180
7192 | 60 | 170 | 180
7193 | 60 | 170 | 180
7194 | 60 | 170 | 180
7195 | 60 | 170 | 180
7196 | 60 | 170 | 180
7197 | 60 | 170 | 180
7198 | 60 | 170 | 180
7199 | 60 | 170 | 180
7200 | 60 | 170 | 180
7201 | 60 | 170 | 180
7202 | 60 | 170 | 180
7203 | 60 | 170 | 180
7204 | 60 | 170 | 180
7205 | 60 | 170 | 180
7206 | 60 | 170 | 180
7207 | 60 | 170 | 180
7208 | 60 | 170 | 180
7209 | 60 | 170 | 180
7210 | 60 | 170 | 180
7211 | 60 | 170 | 180
7212 | 60 | 170 | 180
7213 | 60 | 170 | 180
7214 | 60 | 170 | 180
7215 | 60 | 170 | 180
7216 | 60 | 170 | 180
7217 | 60 | 170 | 180
7218 | 60 | 170 | 180
7219 | 60 | 170 | 180
7220 | 60 | 170 | 180
7221 | 60 | 170 | 180
7222 | 60 | 170 | 180
7223 | 60 | 170 | 180
7224 | 60 | 170 | 180
7225 | 60 | 170 | 180
7226 | 60 | 170 | 180
7227 | 60 | 170 | 180
7228 | 60 | 170 | 180
7229 | 60 | 170 | 180
7230 | 60 | 170 | 180
7231 | 60 | 170 | 180
7232 | 60 | 170 | 180
7233 | 60 | 170 | 180
7234 | 60 | 170 | 180
7235 | 60 | 170 | 180
7236 | 60 | 170 | 180
7237 | 60 | 170 | 180
7238 | 60 | 170 | 180
7239 | 60 | 170 | 180
7240 | 60 | 170 | 180
7241 | 60 | 170 | 180
7242 | 60 | 170 | 180
7243 | 60 | 170 | 180
7244 | 60 | 170 | 180
7245 | 60 | 170 | 180
7246 | 60 | 170 | 180
7247 | 60 | 170 | 180
7248 | 60 | 170 | 180
7249 | 60 | 170 | 180
7250 | 60 | 170 | 180
7251 | 60 | 170 | 180
7252 | 60 | 170 | 180
7253 | 60 | 170 | 180
7254 | 60 | 170 | 180
7255 | 60 | 170 | 180
7256 | 60 | 170 | 180
7257 | 60 | 170 | 180
7258 | 60 | 170 | 180
7259 | 60 | 170 | 180
7260 | 60 | 170 | 180
7261 | 60 | 170 | 180
7262 | 60 | 170 | 180
7263 | 60 | 170 | 180
7264 | 60 | 170 | 180
7265 | 60 | 170 | 180
7266 | 60 | 170 | 180
7267 | 60 | 170 | 180
7268 | 60 | 170 | 180
7269 | 60 | 170 | 180
7270 | 60 | 170 | 180
7271 | 60 | 170 | 180
7272 | 60 | 170 | 180
7273 | 60 | 170 | 180
7274 | 60 | 170 | 180
7275 | 60 | 170 | 180
7276 | 60 | 170 | 180
7277 | 60 | 170 | 180
7278 | 60 | 170 | 180
7279 | 60 | 170 | 180
7280 | 60 | 170 | 180
7281 | 60 | 170 | 180
7282 | 60 | 170 | 180
7283 | 60 | 170 | 180
7284 | 60 | 170 | 180
7285 | 60 | 170 | 180
7286 | 60 | 170 | 180
7287 | 60 | 170 | 180
7288 | 60 | 170 | 180
7289 | 60 | 170 | 180
7290 | 60 | 170 | 180
7291 | 60 | 170 | 180
7292 | 60 | 170 | 180
7293 | 60 | 170 | 180
7294 | 60 | 170 | 180
7295 | 60 | 170 | 180
7296 | 60 | 170 | 180
7297 | 60 | 170 | 180
7298 | 60 | 170 | 180
7299 | 60 | 170 | 180
7300 | 60 | 170 | 180
7301 | 60 | 170 | 180
7302 | 60 | 170 | 180
7303 | 60 | 170 | 180
7304 | 60 | 170 | 180
7305 | 60 | 170 | 180
7306 | 60 | 170 | 180
7307 | 60 | 170 | 180
7308 | 60 | 170 | 180
7309 | 60 | 170 | 180
7310 | 60 | 170 | 180
7311 | 60 | 170 | 180
7312 | 60 | 170 | 180
7313 | 60 | 170 | 180
7314 | 60 | 170 | 180
7315 | 60 | 170 | 180
7316 | 60 | 170 | 180
7317 | 60 | 170 | 180
7318 | 60 | 170 | 180
7319 | 60 | 170 | 180
7320 | 60 | 170 | 180
7321 | 60 | 170 | 180
7322 | 60 | 170 | 180
7323 | 60 | 170 | 180
7324 | 60 | 170 | 180
7325 | 60 | 170 | 180
7326 | 60 | 170 | 180
7327 | 60 | 170 | 180
7328 | 60 | 170 | 180
7329 | 60 | 170 | 180
7330 | 60 | 170 | 180
7331 | 60 | 170 | 180
7332 | 60 | 170 | 180
7333 | 60 | 170 | 180
7334 | 60 | 170 | 180
7335 | 60 | 170 | 180
7336 | 60 | 170 | 180
7337 | 60 | 170 | 180
7338 | 60 | 170 | 180
7339 | 60 | 170 | 180
7340 | 60 | 170 | 180
7341 | 60 | 170 | 180
7342 | 60 | 170 | 180
7343 | 60 | 170 | 180
7344 | 60 | 170 | 180
7345 | 60 | 170 | 180
7346 | 60 | 170 | 180
7347 | 60 | 170 | 180
7348 | 60 | 170 | 180
7349 | 60 | 170 | 180
7350 | 60 | 170 | 180
7351 | 60 | 170 | 180
7352 | 60 | 170 | 180
7353 | 60 | 170 | 180
7354 | 60 | 170 | 180
7355 | 60 | 170 | 180
7356 | 60 | 170 | 180
7357 | 60 | 170 | 180
7358 | 60 | 170 | 180
7359 | 60 | 170 | 180
7360 | 60 | 170 | 180
7361 | 60 | 170 | 180
7362 | 60 | 170 | 180
7363 | 60 | 170 | 180
7364 | 60 | 170 | 180
7365 | 60 | 170 | 180
7366 | 60 | 170 | 180
7367 | 60 | 170 | 180
7368 | 60 | 170 | 180
7369 | 60 | 170 | 180
7370 | 60 | 170 | 180
7371 | 60 | 170 | 180
7372 | 60 | 170 | 180
7373 | 60 | 170 | 180
7374 | 60 | 170 | 180
7375 | 60 | 170 | 180
7376 | 60 | 170 | 180
7377 | 60 | 170 | 180
7378 | 60 | 170 | 180
7379 | 60 | 170 | 180
7380 | 60 | 170 | 180
7381 | 60 | 170 | 180
7382 | 60 | 170 | 180
7383 | 60 | 170 | 180
7384 | 60 | 170 | 180
7385 | 60 | 170 | 180
7386 | 60 | 170 | 180
7387 | 60 | 170 | 180
7388 | 60 | 170 | 180
7389 | 60 | 170 | 180
7390 | 60 | 170 | 180
7391 | 60 | 170 | 180
7392 | 60 | 170 | 180
7393 | 60 | 170 | 180
7394 | 60 | 170 | 180
7395 | 60 | 170 | 180
7396 | 60 | 170 | 180
7397 | 60 | 170 | 180
7398 | 60 | 170 | 180
7399 | 60 | 170 | 180
7400 | 60 | 170 | 180
7401 | 60 | 170 | 180
7402 | 60 | 170 | 180
7403 | 60 | 170 | 180
7404 | 60 | 170 | 180
7405 | 60 | 170 | 180
7406 | 60 | 170 | 180
7407 | 60 | 170 | 180
7408 | 60 | 170 | 180
7409 | 60 | 170 | 180
7410 | 60 | 170 | 180
7411 | 60 | 170 | 180
7412 | 60 | 170 | 180
7413 | 60 | 170 | 180
7414 | 60 | 170 | 180
7415 | 60 | 170 | 180
7416 | 60 | 170 | 180
7417 | 60 | 170 | 180
7418 | 60 | 170 | 180
7419 | 60 | 170 | 180
7420 | 60 | 170 | 180
7421 | 60 | 170 | 180
7422 | 60 | 170 | 180
7423 | 60 | 170 | 180
7424 | 60 | 170 | 180
7425 | 60 | 170 | 180
7426 | 60 | 170 | 180
7427 | 60 | 170 | 180
7428 | 60 | 170 | 180
7429 | 60 | 170 | 180
7430 | 60 | 170 | 180
7431 | 60 | 170 | 180
7432 | 60 | 170 | 180
7433 | 60 | 170 | 180
7434 | 60 | 170 | 180
7435 | 60 | 170 | 180
7436 | 60 | 170 | 180
7437 | 60 | 170 | 180
7438 | 60 | 170 | 180
7439 | 60 | 170 | 180
7440 | 60 | 170 | 180
7441 | 60 | 170 | 180
7442 | 60 | 170 | 180
7443 | 60 | 170 | 180
7444 | 60 | 170 | 180
7445 | 60 | 170 | 180
7446 | 60 | 170 | 180
7447 | 60 | 170 | 180
7448 | 60 | 170 | 180
7449 | 60 | 170 | 180
7450 | 60 | 170 | 180
7451 | 60 | 170 | 180
7452 | 60 | 170 | 180
7453 | 60 | 170 | 180
7454 | 60 | 170 | 180
7455 | 60 | 170 | 180
7456 | 60 | 170 | 180
7457 | 60 | 170 | 180
7458 | 60 | 170 | 180
7459 | 60 | 170 | 180
7460 | 60 | 170 | 180
7461 | 60 | 170 | 180
7462 | 60 | 170 | 180
7463 | 60 | 170 | 180
7464 | 60 | 170 | 180
7465 | 60 | 170 | 180
7466 | 60 | 170 | 180
7467 | 60 | 170 | 180
7468 | 60 | 170 | 180
7469 | 60 | 170 | 180
7470 | 60 | 170 | 180
7471 | 60 | 170 | 180
7472 | 60 | 170 | 180
7473 | 60 | 170 | 180
7474 | 60 | 170 | 180
7475 | 60 | 170 | 180
7476 | 60 | 170 | 180
7477 | 60 | 170 | 180
7478 | 60 | 170 | 180
7479 | 60 | 170 | 180
7480 | 60 | 170 | 180
7481 | 60 | 170 | 180
7482 | 60 | 170 | 180
7483 | 60 | 170 | 180
7484 | 60 | 170 | 180
7485 | 60 | 170 | 180
7486 | 60 | 170 | 180
7487 | 60 | 170 | 180
7488 | 60 | 170 | 180
7489 | 60 | 170 | 180
7490 | 60 | 170 | 180
7491 | 60 | 170 | 180
7492 | 60 | 170 | 180
7493 | 60 | 170 | 180
7494 | 60 | 170 | 180
7495 | 60 | 170 | 180
7496 | 60 | 170 | 180
7497 | 60 | 170 | 180
7498 | 60 | 170 | 180
7499 | 60 | 170 | 180
7500 | 60 | 170 | 180
7501 | 60 | 170 | 180
7502 | 60 | 170 | 180
7503 | 60 | 170 | 180
7504 | 60 | 170 | 180
7505 | 60 | 170 | 180
7506 | 60 | 170 | 180
7507 | 60 | 170 | 180
7508 | 60 | 170 | 180
7509 | 60 | 170 | 180
7510 | 60 | 170 | 180
7511 | 60 | 170 | 180
7512 | 60 | 170 | 180
7513 | 60 | 170 | 180
7514 | 60 | 170 | 180
7515 | 60 | 170 | 180
7516 | 60 | 170 | 180
7517 | 60 | 170 | 180
7518 | 60 | 170 | 180
7519 | 60 | 170 | 180
7520 | 60 | 170 | 180
7521 | 60 | 170 | 180
7522 | 60 | 170 | 180
7523 | 60 | 170 | 180
7524 | 60 | 170 | 180
7525 | 60 | 170 | 180
7526 | 60 | 170 | 180
7527 | 60 | 170 | 180
7528 | 60 | 170 | 180
7529 | 60 | 170 | 180
7530 | 60 | 170 | 180
7531 | 60 | 170 | 180
7532 | 60 | 170 | 180
7533 | 60 | 170 | 180
7534 | 60 | 170 | 180
7535 | 60 | 170 | 180
7536 | 60 | 170 | 180
7537 | 60 | 170 | 180
7538 | 60 | 170 | 180
7539 | 60 | 170 | 180
7540 | 60 | 170 | 180
7541 | 60 | 170 | 180
7542 | 60 | 170 | 180
7543 | 60 | 170 | 180
7544 | 60 | 170 | 180
7545 | 60 | 170 | 180
7546 | 60 | 170 | 180
7547 | 60 | 170 | 180
7548 | 60 | 170 | 180
7549 | 60 | 170 | 180
7550 | 60 | 170 | 180
7551 | 60 | 170 | 180
7552 | 60 | 170 | 180
7553 | 60 | 170 | 180
7554 | 60 | 170 | 180
7555 | 60 | 170 | 180
7556 | 60 | 170 | 180
7557 | 60 | 170 | 180
7558 | 60 | 170 | 180
7559 | 60 | 170 | 180
7560 | 60 | 170 | 180
7561 | 60 | 170 | 180
7562 | 60 | 170 | 180
7563 | 60 | 170 | 180
7564 | 60 | 170 | 180
7565 | 60 | 170 | 180
7566 | 60 | 170 | 180
7567 | 60 | 170 | 180
7568 | 60 | 170 | 180
7569 | 60 | 170 | 180
7570 | 60 | 170 | 180
7571 | 60 | 170 | 180
7572 | 60 | 170 | 180
7573 | 60 | 170 | 180
7574 | 60 | 170 | 180
7575 | 60 | 170 | 180
7576 | 60 | 170 | 180
7577 | 60 | 170 | 180
7578 | 60 | 170 | 180
7579 | 60 | 170 | 180
7580 | 60 | 170 | 180
7581 | 60 | 170 | 180
7582 | 60 | 170 | 180
7583 | 60 | 170 | 180
7584 | 60 | 170 | 180
7585 | 60 | 170 | 180
7586 | 60 | 170 | 180
7587 | 60 | 170 | 180
7588 | 60 | 170 | 180
7589 | 60 | 170 | 180
7590 | 60 | 170 | 180
7591 | 60 | 170 | 180
7592 | 60 | 170 | 180
7593 | 60 | 170 | 180
7594 | 60 | 170 | 180
7595 | 60 | 170 | 180
7596 | 60 | 170 | 180
7597 | 60 | 170 | 180
7598 | 60 | 170 | 180
7599 | 60 | 170 | 180
7600 | 60 | 170 | 180
7601 | 60 | 170 | 180
7602 | 60 | 170 | 180
7603 | 60 | 170 | 180
7604 | 60 | 170 | 180
7605 | 60 | 170 | 180
7606 | 60 | 170 | 180
7607 | 60 | 170 | 180
7608 | 60 | 170 | 180
7609 | 60 | 170 | 180
7610 | 60 | 170 | 180
7611 | 60 | 170 | 180
7612 | 60 | 170 | 180
7613 | 60 | 170 | 180
7614 | 60 | 170 | 180
7615 | 60 | 170 | 180
7616 | 60 | 170 | 180
7617 | 60 | 170 | 180
7618 | 60 | 170 | 180
7619 | 60 | 170 | 180
7620 | 60 | 170 | 180
7621 | 60 | 170 | 180
7622 | 60 | 170 | 180
7623 | 60 | 170 | 180
7624 | 60 | 170 | 180
7625 | 60 | 170 | 180
7626 | 60 | 170 | 180
7627 | 60 | 170 | 180
7628 | 60 | 170 | 180
7629 | 60 | 170 | 180
7630 | 60 | 170 | 180
7631 | 60 | 170 | 180
7632 | 60 | 170 | 180
7633 | 60 | 170 | 180
7634 | 60 | 170 | 180
7635 | 60 | 170 | 180
7636 | 60 | 170 | 180
7637 | 60 | 170 | 180
7638 | 60 | 170 | 180
7639 | 60 | 170 | 180
7640 | 60 | 170 | 180
7641 | 60 | 170 | 180
7642 | 60 | 170 | 180
7643 | 60 | 170 | 180
7644 | 60 | 170 | 180
7645 | 60 | 170 | 180
7646 | 60 | 170 | 180
7647 | 60 | 170 | 180
7648 | 60 | 170 | 180
7649 | 60 | 170 | 180
7650 | 60 | 170 | 180
7651 | 60 | 170 | 180
7652 | 60 | 170 | 180
7653 | 60 | 170 | 180
7654 | 60 | 170 | 180
7655 | 60 | 170 | 180
7656 | 60 | 170 | 180
7657 | 60 | 170 | 180
7658 | 60 | 170 | 180
7659 | 60 | 170 | 180
7660 | 60 | 170 | 180
7661 | 60 | 170 | 180
7662 | 60 | 170 | 180
7663 | 60 | 170 | 180
7664 | 60 | 170 | 180
7665 | 60 | 170 | 180
7666 | 60 | 170 | 180
7667 | 60 | 170 | 180
7668 | 60 | 170 | 180
7669 | 60 | 170 | 180
7670 | 60 | 170 | 180
7671 | 60 | 170 | 180
7672 | 60 | 170 | 180
7673 | 60 | 170 | 180
7674 | 60 | 170 | 180
7675 | 60 | 170 | 180
7676 | 60 | 170 | 180
7677 | 60 | 170 | 180
7678 | 60 | 170 | 180
7679 | 60 | 170 | 180
7680 | 60 | 170 | 180
7681 | 60 | 170 | 180
7682 | 60 | 170 | 180
7683 | 60 | 170 | 180
7684 | 60 | 170 | 180
7685 | 60 | 170 | 180
7686 | 60 | 170 | 180
7687 | 60 | 170 | 180
7688 | 60 | 170 | 180
7689 | 60 | 170 | 180
7690 | 60 | 170 | 180
7691 | 60 | 170 | 180
7692 | 60 | 170 | 180
7693 | 60 | 170 | 180
7694 | 60 | 170 | 180
7695 | 60 | 170 | 180
7696 | 60 | 170 | 180
7697 | 60 | 170 | 180
7698 | 60 | 170 | 180
7699 | 60 | 170 | 180
7700 | 60 | 170 | 180
7701 | 60 | 170 | 180
7702 | 60 | 170 | 180
7703 | 60 | 170 | 180
7704 | 60 | 170 | 180
7705 | 60 | 170 | 180
7706 | 60 | 170 | 180
7707 | 60 | 170 | 180
7708 | 60 | 170 | 180
7709 | 60 | 170 | 180
7710 | 60 | 170 | 180
7711 | 60 | 170 | 180
7712 | 60 | 170 | 180
7713 | 60 | 170 | 180
7714 | 60 | 170 | 180
7715 | 60 | 170 | 180
7716 | 60 | 170 | 180
7717 | 60 | 170 | 180
7718 | 60 | 170 | 180
7719 | 60 | 170 | 180
7720 | 60 | 170 | 180
7721 | 60 | 170 | 180
7722 | 60 | 170 | 180
7723 | 60 | 170 | 180
7724 | 60 | 170 | 180
7725 | 60 | 170 | 180
7726 | 60 | 170 | 180
7727 | 60 | 170 | 180
7728 | 60 | 170 | 180
7729 | 60 | 170 | 180
7730 | 60 | 170 | 180
7731 | 60 | 170 | 180
7732 | 60 | 170 | 180
7733 | 60 | 170 | 180
7734 | 60 | 170 | 180
7735 | 60 | 170 | 180
7736 | 60 | 170 | 180
7737 | 60 | 170 | 180
7738 | 60 | 170 | 180
7739 | 60 | 170 | 180
7740 | 60 | 170 | 180
7741 | 60 | 170 | 180
7742 | 60 | 170 | 180
7743 | 60 | 170 | 180
7744 | 60 | 170 | 180
7745 | 60 | 170 | 180
7746 | 60 | 170 | 180
7747 | 60 | 170 | 180
7748 | 60 | 170 | 180
7749 | 60 | 170 | 180
7750 | 60 | 170 | 180
7751 | 60 | 170 | 180
7752 | 60 | 170 | 180
7753 | 60 | 170 | 180
7754 | 60 | 170 | 180
7755 | 60 | 170 | 180
7756 | 60 | 170 | 180
7757 | 60 | 170 | 180
7758 | 60 | 170 | 180
7759 | 60 | 170 | 180
7760 | 60 | 170 | 180
7761 | 60 | 170 | 180
7762 | 60 | 170 | 180
7763 | 60 | 170 | 180
7764 | 60 | 170 | 180
7765 | 60 | 170 | 180
7766 | 60 | 170 | 180
7767 | 60 | 170 | 180
7768 | 60 | 170 | 180
7769 | 60 | 170 | 180
7770 | 60 | 170 | 180
7771 | 60 | 170 | 180
7772 | 60 | 170 | 180
7773 | 60 | 170 | 180
7774 | 60 | 170 | 180
7775 | 60 | 170 | 180
7776 | 60 | 170 | 180
7777 | 60 | 170 | 180
7778 | 60 | 170 | 180
7779 | 60 | 170 | 180
7780 | 60 | 170 | 180
7781 | 60 | 170 | 180
7782 | 60 | 170 | 180
7783 | 60 | 170 | 180
7784 | 60 | 170 | 180
7785 | 60 | 170 | 180
7786 | 60 | 170 | 180
7787 | 60 | 170 | 180
7788 | 60 | 170 | 180
7789 | 60 | 170 | 180
7790 | 60 | 170 | 180
7791 | 60 | 170 | 180
7792 | 60 | 170 | 180
7793 | 60 | 170 | 180
7794 | 60 | 170 | 180
7795 | 60 | 170 | 180
7796 | 60 | 170 | 180
7797 | 60 | 170 | 180
7798 | 60 | 170 | 180
7799 | 60 | 170 | 180
7800 | 60 | 170 | 180
7801 | 60 | 170 | 180
7802 | 60 | 170 | 180
7803 | 60 | 170 | 180
7804 | 60 | 170 | 180
7805 | 60 | 170 | 180
7806 | 60 | 170 | 180
7807 | 60 | 170 | 180
7808 | 60 | 170 | 180
7809 | 60 | 170 | 180
7810 | 60 | 170 | 180
7811 | 60 | 170 | 180
7812 | 60 | 170 | 180
7813 | 60 | 170 | 180
7814 | 60 | 170 | 180
7815 | 60 | 170 | 180
7816 | 60 | 170 | 180
7817 | 60 | 170 | 180
7818 | 60 | 170 | 180
7819 | 60 | 170 | 180
7820 | 60 | 170 | 180
7821 | 60 | 170 | 180
7822 | 60 | 170 | 180
7823 | 60 | 170 | 180
7824 | 60 | 170 | 180
7825 | 60 | 170 | 180
7826 | 60 | 170 | 180
7827 | 60 | 170 | 180
7828 | 60 | 170 | 180
7829 | 60 | 170 | 180
7830 | 60 | 170 | 180
7831 | 60 | 170 | 180
7832 | 60 | 170 | 180
7833 | 60 | 170 | 180
7834 | 60 | 170 | 180
7835 | 60 | 170 | 180
7836 | 60 | 170 | 180
7837 | 60 | 170 | 180
7838 | 60 | 170 | 180
7839 | 60 | 170 | 180
7840 | 60 | 170 | 180
7841 | 60 | 170 | 180
7842 | 60 | 170 | 180
7843 | 60 | 170 | 180
7844 | 60 | 170 | 180
7845 | 60 | 170 | 180
7846 | 60 | 170 | 180
7847 | 60 | 170 | 180
7848 | 60 | 170 | 180
7849 | 60 | 170 | 180
7850 | 60 | 170 | 180
7851 | 60 | 170 | 180
7852 | 60 | 170 | 180
7853 | 60 | 170 | 180
7854 | 60 | 170 | 180
7855 | 60 | 170 | 180
7856 | 60 | 170 | 180
7857 | 60 | 170 | 180
7858 | 60 | 170 | 180
7859 | 60 | 170 | 180
7860 | 60 | 170 | 180
7861 | 60 | 170 | 180
7862 | 60 | 170 | 180
7863 | 60 | 170 | 180
7864 | 60 | 170 | 180
7865 | 60 | 170 | 180
7866 | 60 | 170 | 180
7867 | 60 | 170 | 180
7868 | 60 | 170 | 180
7869 | 60 | 170 | 180
7870 | 60 | 170 | 180
7871 | 60 | 170 | 180
7872 | 60 | 170 | 180
7873 | 60 | 170 | 180
7874 | 60 | 170 | 180
7875 | 60 | 170 | 180
7876 | 60 | 170 | 180
7877 | 60 | 170 | 180
7878 | 60 | 170 | 180
7879 | 60 | 170 | 180
7880 | 60 | 170 | 180
7881 | 60 | 170 | 180
7882 | 60 | 170 | 180
7883 | 60 | 170 | 180
7884 | 60 | 170 | 180
7885 | 60 | 170 | 180
7886 | 60 | 170 | 180
7887 | 60 | 170 | 180
7888 | 60 | 170 | 180
7889 | 60 | 170 | 180
7890 | 60 | 170 | 180
7891 | 60 | 170 | 180
7892 | 60 | 170 | 180
7893 | 60 | 170 | 180
7894 | 60 | 170 | 180
7895 | 60 | 170 | 180
7896 | 60 | 170 | 180
7897 | 60 | 170 | 180
7898 | 60 | 170 | 180
7899 | 60 | 170 | 180
7900 | 60 | 170 | 180
7901 | 60 | 170 | 180
7902 | 60 | 170 | 180
7903 | 60 | 170 | 180
7904 | 60 | 170 | 180
7905 | 60 | 170 | 180
7906 | 60 | 170 | 180
7907 | 60 | 170 | 180
7908 | 60 | 170 | 180
7909 | 60 | 170 | 180
7910 | 60 | 170 | 180
7911 | 60 | 170 | 180
7912 | 60 | 170 | 180
7913 | 60 | 170 | 180
7914 | 60 | 170 | 180
7915 | 60 | 170 | 180
7916 | 60 | 170 | 180
7917 | 60 | 170 | 180
7918 | 60 | 170 | 180
7919 | 60 | 170 | 180
7920 | 60 | 170 | 180
7921 | 60 | 170 | 180
7922 | 60 | 170 | 180
7923 | 60 | 170 | 180
7924 | 60 | 170 | 180
7925 | 60 | 170 | 180
7926 | 60 | 170 | 180
7927 | 60 | 170 | 180
7928 | 60 | 170 | 180
7929 | 60 | 170 | 180
7930 | 60 | 170 | 180
7931 | 60 | 170 | 180
7932 | 60 | 170 | 180
7933 | 60 | 170 | 180
7934 | 60 | 170 | 180
7935 | 60 | 170 | 180
7936 | 60 | 170 | 180
7937 | 60 | 170 | 180
7938 | 60 | 170 | 180
7939 | 60 | 170 | 180
7940 | 60 | 170 | 180
7941 | 60 | 170 | 180
7942 | 60 | 170 | 180
7943 | 60 | 170 | 180
7944 | 60 | 170 | 180
7945 | 60 | 170 | 180
7946 | 60 | 170 | 180
7947 | 60 | 170 | 180
7948 | 60 | 170 | 180
7949 | 60 | 170 | 180
7950 | 60 | 170 | 180
7951 | 60 | 170 | 180
7952 | 60 | 170 | 180
7953 | 60 | 170 | 180
7954 | 60 | 170 | 180
7955 | 60 | 170 | 180
7956 | 60 | 170 | 180
7957 | 60 | 170 | 180
7958 | 60 | 170 | 180
7959 | 60 | 170 | 180
7960 | 60 | 170 | 180
7961 | 60 | 170 | 180
7962 | 60 | 170 | 180
7963 | 60 | 170 | 180
7964 | 60 | 170 | 180
7965 | 60 | 170 | 180
7966 | 60 | 170 | 180
7967 | 60 | 170 | 180
7968 | 60 | 170 | 180
7969 | 60 | 170 | 180
7970 | 60 | 170 | 180
7971 | 60 | 170 | 180
7972 | 60 | 170 | 180
7973 | 60 | 170 | 180
7974 | 60 | 170 | 180
7975 | 60 | 170 | 180
7976 | 60 | 170 | 180
7977 | 60 | 170 | 180
7978 | 60 | 170 | 180
7979 | 60 | 170 | 180
7980 | 60 | 170 | 180
7981 | 60 | 170 | 180
7982 | 60 | 170 | 180
7983 | 60 | 170 | 180
7984 | 60 | 170 | 180
7985 | 60 | 170 | 180
7986 | 60 | 170 | 180
7987 | 60 | 170 | 180
7988 | 60 | 170 | 180
7989 | 60 | 170 | 180
7990 | 60 | 170 | 180
7991 | 60 | 170 | 180
7992 | 60 | 170 | 180
7993 | 60 | 170 | 180
7994 | 60 | 170 | 180
7995 | 60 | 170 | 180
7996 | 60 | 170 | 180
7997 | 60 | 170 | 180
7998 | 60 | 170 | 180
7999 | 60 | 170 | 180
8000 | 60 | 170 | 180
8001 | 60 | 170 | 180
8002 | 60 | 170 | 180
8003 | 60 | 170 | 180
8004 | 60 | 170 | 180
8005 | 60 | 170 | 180
8006 | 60 | 170 | 180
8007 | 60 | 170 | 180
8008 | 60 | 170 | 180
8009 | 60 | 170 | 180
8010 | 60 | 170 | 180
8011 | 60 | 170 | 180
8012 | 60 | 170 | 180
8013 | 60 | 170 | 180
8014 | 60 | 170 | 180
8015 | 60 | 170 | 180
8016 | 60 | 170 | 180
8017 | 60 | 170 | 180
8018 | 60 | 170 | 180
8019 | 60 | 170 | 180
8020 | 60 | 170 | 180
8021 | 60 | 170 | 180
8022 | 60 | 170 | 180
8023 | 60 | 170 | 180
8024 | 60 | 170 | 180
8025 | 60 | 170 | 180
8026 | 60 | 170 | 180
8027 | 60 | 170 | 180
8028 | 60 | 170 | 180
8029 | 60 | 170 | 180
8030 | 60 | 170 | 180
8031 | 60 | 170 | 180
8032 | 60 | 170 | 180
8033 | 60 | 170 | 180
8034 | 60 | 170 | 180
8035 | 60 | 170 | 180
8036 | 60 | 170 | 180
8037 | 60 | 170 | 180
8038 | 60 | 170 | 180
8039 | 60 | 170 | 180
8040 | 60 | 170 | 180
8041 | 60 | 170 | 180
8042 | 60 | 170 | 180
8043 | 60 | 170 | 180
8044 | 60 | 170 | 180
8045 | 60 | 170 | 180
8046 | 60 | 170 | 180
8047 | 60 | 170 | 180
8048 | 60 | 170 | 180
8049 | 60 | 170 | 180
8050 | 60 | 170 | 180
8051 | 60 | 170 | 180
8052 | 60 | 170 | 180
8053 | 60 | 170 | 180
8054 | 60 | 170 | 180
8055 | 60 | 170 | 180
8056 | 60 | 170 | 180
8057 | 60 | 170 | 180
8058 | 60 | 170 | 180
8059 | 60 | 170 | 180
8060 | 60 | 170 | 180
8061 | 60 | 170 | 180
8062 | 60 | 170 | 180
8063 | 60 | 170 | 180
8064 | 60 | 170 | 180
8065 | 60 | 170 | 180
8066 | 60 | 170 | 180
8067 | 60 | 170 | 180
8068 | 60 | 170 | 180
8069 | 60 | 170 | 180
8070 | 60 | 170 | 180
8071 | 60 | 170 | 180
8072 | 60 | 170 | 180
8073 | 60 | 170 | 180
8074 | 60 | 170 | 180
8075 | 60 | 170 | 180
8076 | 60 | 170 | 180
8077 | 60 | 170 | 180
8078 | 60 | 170 | 180
8079 | 60 | 170 | 180
8080 | 60 | 170 | 180
8081 | 60 | 170 | 180
8082 | 60 | 170 | 180
8083 | 60 | 170 | 180
8084 | 60 | 170 | 180
8085 | 60 | 170 | 180
8086 | 60 | 170 | 180
8087 | 60 | 170 | 180
8088 | 60 | 170 | 180
8089 | 60 | 170 | 180
8090 | 60 | 170 | 180
8091 | 60 | 170 | 180
8092 | 60 | 170 | 180
8093 | 60 | 170 | 180
8094 | 60 | 170 | 180
8095 | 60 | 170 | 180
8096 | 60 | 170 | 180
8097 | 60 | 170 | 180
8098 | 60 | 170 | 180
8099 | 60 | 170 | 180
8100 | 60 | 170 | 180
8101 | 60 | 170 | 180
8102 | 60 | 170 | 180
8103 | 60 | 170 | 180
8104 | 60 | 170 | 180
8105 | 60 | 170 | 180
8106 | 60 | 170 | 180
8107 | 60 | 170 | 180
8108 | 60 | 170 | 180
8109 | 60 | 170 | 180
8110 | 60 | 170 | 180
8111 | 60 | 170 | 180
8112 | 60 | 170 | 180
8113 | 60 | 170 | 180
8114 | 60 | 170 | 180
8115 | 60 | 170 | 180
8116 | 60 | 170 | 180
8117 | 60 | 170 | 180
8118 | 60 | 170 | 180
8119 | 60 | 170 | 180
8120 | 60 | 170 | 180
8121 | 60 | 170 | 180
8122 | 60 | 170 | 180
8123 | 60 | 170 | 180
8124 | 60 | 170 | 180
8125 | 60 | 170 | 180
8126 | 60 | 170 | 180
8127 | 60 | 170 | 180
8128 | 60 | 170 | 180
8129 | 60 | 170 | 180
8130 | 60 | 170 | 180
8131 | 60 | 170 | 180
8132 | 60 | 170 | 180
8133 | 60 | 170 | 180
8134 | 60 | 170 | 180
8135 | 60 | 170 | 180
8136 | 60 | 170 | 180
8137 | 60 | 170 | 180
8138 | 60 | 170 | 180
8139 | 60 | 170 | 180
8140 | 60 | 170 | 180
8141 | 60 | 170 | 180
8142 | 60 | 170 | 180
8143 | 60 | 170 | 180
8144 | 60 | 170 | 180
8145 | 60 | 170 | 180
8146 | 60 | 170 | 180
8147 | 60 | 170 | 180
8148 | 60 | 170 | 180
8149 | 60 | 170 | 180
8150 | 60 | 170 | 180
8151 | 60 | 170 | 180
8152 | 60 | 170 | 180
8153 | 60 | 170 | 180
8154 | 60 | 170 | 180
8155 | 60 | 170 | 180
8156 | 60 | 170 | 180
8157 | 60 | 170 | 180
8158 | 60 | 170 | 180
8159 | 60 | 170 | 180
8160 | 60 | 170 | 180
8161 | 60 | 170 | 180
8162 | 60 | 170 | 180
8163 | 60 | 170 | 180
8164 | 60 | 170 | 180
8165 | 60 | 170 | 180
8166 | 60 | 170 | 180
8167 | 60 | 170 | 180
8168 | 60 | 170 | 180
8169 | 60 | 170 | 180
8170 | 60 | 170 | 180
8171 | 60 | 170 | 180
8172 | 60 | 170 | 180
8173 | 60 | 170 | 180
8174 | 60 | 170 | 180
8175 | 60 | 170 | 180
8176 | 60 | 170 | 180
8177 | 60 | 170 | 180
8178 | 60 | 170 | 180
8179 | 60 | 170 | 180
8180 | 60 | 170 | 180
8181 | 60 | 170 | 180
8182 | 60 | 170 | 180
8183 | 60 | 170 | 180
8184 | 60 | 170 | 180
8185 | 60 | 170 | 180
8186 | 60 | 170 | 180
8187 | 60 | 170 | 180
8188 | 60 | 170 | 180
8189 | 60 | 170 | 180
8190 | 60 | 170 | 180
8191 | 60 | 170 | 180
8192 | 60 | 170 | 180
8193 | 60 | 170 | 180
8194 | 60 | 170 | 180
8195 | 60 | 170 | 180
8196 | 60 | 170 | 180
8197 | 60 | 170 | 180
8198 | 60 | 170 | 180
8199 | 60 | 170 | 180
8200 | 60 | 170 | 180
8201 | 60 | 170 | 180
8202 | 60 | 170 | 180
8203 | 60 | 170 | 180
8204 | 60 | 170 | 180
8205 | 60 | 170 | 180
8206 | 60 | 170 | 180
8207 | 60 | 170 | 180
8208 | 60 | 170 | 180
8209 | 60 | 170 | 180
8210 | 60 | 170 | 180
8211 | 60 | 170 | 180
8212 | 60 | 170 | 180
8213 | 60 | 170 | 180
8214 | 60 | 170 | 180
8215 | 60 | 170 | 180
8216 | 60 | 170 | 180
8217 | 60 | 170 | 180
8218 | 60 | 170 | 180
8219 | 60 | 170 | 180
8220 | 60 | 170 | 180
8221 | 60 | 170 | 180
8222 | 60 | 170 | 180
8223 | 60 | 170 | 180
8224 | 60 | 170 | 180
8225 | 60 | 170 | 180
8226 | 60 | 170 | 180
8227 | 60 | 170 | 180
8228 | 60 | 170 | 180
8229 | 60 | 170 | 180
8230 | 60 | 170 | 180
8231 | 60 | 170 | 180
8232 | 60 | 170 | 180
8233 | 60 | 170 | 180
8234 | 60 | 170 | 180
8235 | 60 | 170 | 180
8236 | 60 | 170 | 180
8237 | 60 | 170 | 180
8238 | 60 | 170 | 180
8239 | 60 | 170 | 180
8240 | 60 | 170 | 180
8241 | 60 | 170 | 180
8242 | 60 | 170 | 180
8243 | 60 | 170 | 180
8244 | 60 | 170 | 180
8245 | 60 | 170 | 180
8246 | 60 | 170 | 180
8247 | 60 | 170 | 180
8248 | 60 | 170 | 180
8249 | 60 | 170 | 180
8250 | 60 | 170 | 180
8251 | 60 | 170 | 180
8252 | 60 | 170 | 180
8253 | 60 | 170 | 180
8254 | 60 | 170 | 180
8255 | 60 | 170 | 180
8256 | 60 | 170 | 180
8257 | 60 | 170 | 180
8258 | 60 | 170 | 180
8259 | 60 | 170 | 180
8260 | 60 | 170 | 180
8261 | 60 | 170 | 180
8262 | 60 | 170 | 180
8263 | 60 | 170 | 180
8264 | 60 | 170 | 180
8265 | 60 | 170 | 180
8266 | 60 | 170 | 180
8267 | 60 | 170 | 180
8268 | 60 | 170 | 180
8269 | 60 | 170 | 180
8270 | 60 | 170 | 180
8271 | 60 | 170 | 180
8272 | 60 | 170 | 180
8273 | 60 | 170 | 180
8274 | 60 | 170 | 180
8275 | 60 | 170 | 180
8276 | 60 | 170 | 180
8277 | 60 | 170 | 180
8278 | 60 | 170 | 180
8279 | 60 | 170 | 180
8280 | 60 | 170 | 180
8281 | 60 | 170 | 180
8282 | 60 | 170 | 180
8283 | 60 | 170 | 180
8284 | 60 | 170 | 180
8285 | 60 | 170 | 180
8286 | 60 | 170 | 180
8287 | 60 | 170 | 180
8288 | 60 | 170 | 180
8289 | 60 | 170 | 180
8290 | 60 | 170 | 180
8291 | 60 | 170 | 180
8292 | 60 | 170 | 180
8293 | 60 | 170 | 180
8294 | 60 | 170 | 180
8295 | 60 | 170 | 180
8296 | 60 | 170 | 180
8297 | 60 | 170 | 180
8298 | 60 | 170 | 180
8299 | 60 | 170 | 180
8300 | 60 | 170 | 180
8301 | 60 | 170 | 180
8302 | 60 | 170 | 180
8303 | 60 | 170 | 180
8304 | 60 | 170 | 180
8305 | 60 | 170 | 180
8306 | 60 | 170 | 180
8307 | 60 | 170 | 180
8308 | 60 | 170 | 180
8309 | 60 | 170 | 180
8310 | 60 | 170 | 180
8311 | 60 | 170 | 180
8312 | 60 | 170 | 180
8313 | 60 | 170 | 180
8314 | 60 | 170 | 180
8315 | 60 | 170 | 180
8316 | 60 | 170 | 180
8317 | 60 | 170 | 180
8318 | 60 | 170 | 180
8319 | 60 | 170 | 180
8320 | 60 | 170 | 180
8321 | 60 | 170 | 180
8322 | 60 | 170 | 180
8323 | 60 | 170 | 180
8324 | 60 | 170 | 180
8325 | 60 | 170 | 180
8326 | 60 | 170 | 180
8327 | 60 | 170 | 180
8328 | 60 | 170 | 180
8329 | 60 | 170 | 180
8330 | 60 | 170 | 180
8331 | 60 | 170 | 180
8332 | 60 | 170 | 180
8333 | 60 | 170 | 180
8334 | 60 | 170 | 180
8335 | 60 | 170 | 180
8336 | 60 | 170 | 180
8337 | 60 | 170 | 180
8338 | 60 | 170 | 180
8339 | 60 | 170 | 180
8340 | 60 | 170 | 180
8341 | 60 | 170 | 180
8342 | 60 | 170 | 180
8343 | 60 | 170 | 180
8344 | 60 | 170 | 180
8345 | 60 | 170 | 180
8346 | 60 | 170 | 180
8347 | 60 | 170 | 180
8348 | 60 | 170 | 180
8349 | 60 | 170 | 180
8350 | 60 | 170 | 180
8351 | 60 | 170 | 180
8352 | 60 | 170 | 180
8353 | 60 | 170 | 180
8354 | 60 | 170 | 180
8355 | 60 | 170 | 180
8356 | 60 | 170 | 180
8357 | 60 | 170 | 180
8358 | 60 | 170 | 180
8359 | 60 | 170 | 180
8360 | 60 | 170 | 180
8361 | 60 | 170 | 180
8362 | 60 | 170 | 180
8363 | 60 | 170 | 180
8364 | 60 | 170 | 180
8365 | 60 | 170 | 180
8366 | 60 | 170 | 180
8367 | 60 | 170 | 180
8368 | 60 | 170 | 180
8369 | 60 | 170 | 180
8370 | 60 | 170 | 180
8371 | 60 | 170 | 180
8372 | 60 | 170 | 180
8373 | 60 | 170 | 180
8374 | 60 | 170 | 180
8375 | 60 | 170 | 180
8376 | 60 | 170 | 180
8377 | 60 | 170 | 180
8378 | 60 | 170 | 180
8379 | 60 | 170 | 180
8380 | 60 | 170 | 180
8381 | 60 | 170 | 180
8382 | 60 | 170 | 180
8383 | 60 | 170 | 180
8384 | 60 | 170 | 180
8385 | 60 | 170 | 180
8386 | 60 | 170 | 180
8387 | 60 | 170 | 180
8388 | 60 | 170 | 180
8389 | 60 | 170 | 180
8390 | 60 | 170 | 180
8391 | 60 | 170 | 180
8392 | 60 | 170 | 180
8393 | 60 | 170 | 180
8394 | 60 | 170 | 180
8395 | 60 | 170 | 180
8396 | 60 | 170 | 180
8397 | 60 | 170 | 180
8398 | 60 | 170 | 180
8399 | 60 | 170 | 180
8400 | 60 | 170 | 180
8401 | 60 | 170 | 180
8402 | 60 | 170 | 180
8403 | 60 | 170 | 180
8404 | 60 | 170 | 180
8405 | 60 | 170 | 180
8406 | 60 | 170 | 180
8407 | 60 | 170 | 180
8408 | 60 | 170 | 180
8409 | 60 | 170 | 180
8410 | 60 | 170 | 180
8411 | 60 | 170 | 180
8412 | 60 | 170 | 180
8413 | 60 | 170 | 180
8414 | 60 | 170 | 180
8415 | 60 | 170 | 180
8416 | 60 | 170 | 180
8417 | 60 | 170 | 180
8418 | 60 | 170 | 180
8419 | 60 | 170 | 180
8420 | 60 | 170 | 180
8421 | 60 | 170 | 180
8422 | 60 | 170 | 180
8423 | 60 | 170 | 180
8424 | 60 | 170 | 180
8425 | 60 | 170 | 180
8426 | 60 | 170 | 180
8427 | 60 | 170 | 180
8428 | 60 | 170 | 180
8429 | 60 | 170 | 180
8430 | 60 | 170 | 180
8431 | 60 | 170 | 180
8432 | 60 | 170 | 180
8433 | 60 | 170 | 180
8434 | 60 | 170 | 180
8435 | 60 | 170 | 180
8436 | 60 | 170 | 180
8437 | 60 | 170 | 180
8438 | 60 | 170 | 180
8439 | 60 | 170 | 180
8440 | 60 | 170 | 180
8441 | 60 | 170 | 180
8442 | 60 | 170 | 180
8443 | 60 | 170 | 180
8444 | 60 | 170 | 180
8445 | 60 | 170 | 180
8446 | 60 | 170 | 180
8447 | 60 | 170 | 180
8448 | 60 | 170 | 180
8449 | 60 | 170 | 180
8450 | 60 | 170 | 180
8451 | 60 | 170 | 180
8452 | 60 | 170 | 180
8453 | 60 | 170 | 180
8454 | 60 | 170 | 180
8455 | 60 | 170 | 180
8456 | 60 | 170 | 180
8457 | 60 | 170 | 180
8458 | 60 | 170 | 180
8459 | 60 | 170 | 180
8460 | 60 | 170 | 180
8461 | 60 | 170 | 180
8462 | 60 | 170 | 180
8463 | 60 | 170 | 180
8464 | 60 | 170 | 180
8465 | 60 | 170 | 180
8466 | 60 | 170 | 180
8467 | 60 | 170 | 180
8468 | 60 | 170 | 180
8469 | 60 | 170 | 180
8470 | 60 | 170 | 180
8471 | 60 | 170 | 180
8472 | 60 | 170 | 180
8473 | 60 | 170 | 180
8474 | 60 | 170 | 180
8475 | 60 | 170 | 180
8476 | 60 | 170 | 180
8477 | 60 | 170 | 180
8478 | 60 | 170 | 180
8479 | 60 | 170 | 180
8480 | 60 | 170 | 180
8481 | 60 | 170 | 180
8482 | 60 | 170 | 180
8483 | 60 | 170 | 180
8484 | 60 | 170 | 180
8485 | 60 | 170 | 180
8486 | 60 | 170 | 180
8487 | 60 | 170 | 180
8488 | 60 | 170 | 180
8489 | 60 | 170 | 180
8490 | 60 | 170 | 180
8491 | 60 | 170 | 180
8492 | 60 | 170 | 180
8493 | 60 | 170 | 180
8494 | 60 | 170 | 180
8495 | 60 | 170 | 180
8496 | 60 | 170 | 180
8497 | 60 | 170 | 180
8498 | 60 | 170 | 180
8499 | 60 | 170 | 180
8500 | 60 | 170 | 180
8501 | 60 | 170 | 180
8502 | 60 | 170 | 180
8503 | 60 | 170 | 180
8504 | 60 | 170 | 180
8505 | 60 | 170 | 180
8506 | 60 | 170 | 180
8507 | 60 | 170 | 180
8508 | 60 | 170 | 180
8509 | 60 | 170 | 180
8510 | 60 | 170 | 180
8511 | 60 | 170 | 180
8512 | 60 | 170 | 180
8513 | 60 | 170 | 180
8514 | 60 | 170 | 180
8515 | 60 | 170 | 180
8516 | 60 | 170 | 180
8517 | 60 | 170 | 180
8518 | 60 | 170 | 180
8519 | 60 | 170 | 180
8520 | 60 | 170 | 180
8521 | 60 | 170 | 180
8522 | 60 | 170 | 180
8523 | 60 | 170 | 180
8524 | 60 | 170 | 180
8525 | 60 | 170 | 180
8526 | 60 | 170 | 180
8527 | 60 | 170 | 180
8528 | 60 | 170 | 180
8529 | 60 | 170 | 180
8530 | 60 | 170 | 180
8531 | 60 | 170 | 180
8532 | 60 | 170 | 180
8533 | 60 | 170 | 180
8534 | 60 | 170 | 180
8535 | 60 | 170 | 180
8536 | 60 | 170 | 180
8537 | 60 | 170 | 180
8538 | 60 | 170 | 180
8539 | 60 | 170 | 180
8540 | 60 | 170 | 180
8541 | 60 | 170 | 180
8542 | 60 | 170 | 180
8543 | 60 | 170 | 180
8544 | 60 | 170 | 180
8545 | 60 | 170 | 180
8546 | 60 | 170 | 180
8547 | 60 | 170 | 180
8548 | 60 | 170 | 180
8549 | 60 | 170 | 180
8550 | 60 | 170 | 180
8551 | 60 | 170 | 180
8552 | 60 | 170 | 180
8553 | 60 | 170 | 180
8554 | 60 | 170 | 180
8555 | 60 | 170 | 180
8556 | 60 | 170 | 180
8557 | 60 | 170 | 180
8558 | 60 | 170 | 180
8559 | 60 | 170 | 180
8560 | 60 | 170 | 180
8561 | 60 | 170 | 180
8562 | 60 | 170 | 180
8563 | 60 | 170 | 180
8564 | 60 | 170 | 180
8565 | 60 | 170 | 180
8566 | 60 | 170 | 180
8567 | 60 | 170 | 180
8568 | 60 | 170 | 180
8569 | 60 | 170 | 180
8570 | 60 | 170 | 180
8571 | 60 | 170 | 180
8572 | 60 | 170 | 180
8573 | 60 | 170 | 180
8574 | 60 | 170 | 180
8575 | 60 | 170 | 180
8576 | 60 | 170 | 180
8577 | 60 | 170 | 180
8578 | 60 | 170 | 180
8579 | 60 | 170 | 180
8580 | 60 | 170 | 180
8581 | 60 | 170 | 180
8582 | 60 | 170 | 180
8583 | 60 | 170 | 180
8584 | 60 | 170 | 180
8585 | 60 | 170 | 180
8586 | 60 | 170 | 180
8587 | 60 | 170 | 180
8588 | 60 | 170 | 180
8589 | 60 | 170 | 180
8590 | 60 | 170 | 180
8591 | 60 | 170 | 180
8592 | 60 | 170 | 180
8593 | 60 | 170 | 180
8594 | 60 | 170 | 180
8595 | 60 | 170 | 180
8596 | 60 | 170 | 180
8597 | 60 | 170 | 180
8598 | 60 | 170 | 180
8599 | 60 | 170 | 180
8600 | 60 | 170 | 180
8601 | 60 | 170 | 180
8602 | 60 | 170 | 180
8603 | 60 | 170 | 180
8604 | 60 | 170 | 180
8605 | 60 | 170 | 180
8606 | 60 | 170 | 180
8607 | 60 | 170 | 180
8608 | 60 | 170 | 180
8609 | 60 | 170 | 180
8610 | 60 | 170 | 180
8611 | 60 | 170 | 180
8612 | 60 | 170 | 180
8613 | 60 | 170 | 180
8614 | 60 | 170 | 180
8615 | 60 | 170 | 180
8616 | 60 | 170 | 180
8617 | 60 | 170 | 180
8618 | 60 | 170 | 180
8619 | 60 | 170 | 180
8620 | 60 | 170 | 180
8621 | 60 | 170 | 180
8622 | 60 | 170 | 180
8623 | 60 | 170 | 180
8624 | 60 | 170 | 180
8625 | 60 | 170 | 180
8626 | 60 | 170 | 180
8627 | 60 | 170 | 180
8628 | 60 | 170 | 180
8629 | 60 | 170 | 180
8630 | 60 | 170 | 180
8631 | 60 | 170 | 180
8632 | 60 | 170 | 180
8633 | 60 | 170 | 180
8634 | 60 | 170 | 180
8635 | 60 | 170 | 180
8636 | 60 | 170 | 180
8637 | 60 | 170 | 180
8638 | 60 | 170 | 180
8639 | 60 | 170 | 180
8640 | 60 | 170 | 180
8641 | 60 | 170 | 180
8642 | 60 | 170 | 180
8643 | 60 | 170 | 180
8644 | 60 | 170 | 180
8645 | 60 | 170 | 180
8646 | 60 | 170 | 180
8647 | 60 | 170 | 180
8648 | 60 | 170 | 180
8649 | 60 | 170 | 180
8650 | 60 | 170 | 180
8651 | 60 | 170 | 180
8652 | 60 | 170 | 180
8653 | 60 | 170 | 180
8654 | 60 | 170 | 180
8655 | 60 | 170 | 180
8656 | 60 | 170 | 180
8657 | 60 | 170 | 180
8658 | 60 | 170 | 180
8659 | 60 | 170 | 180
8660 | 60 | 170 | 180
8661 | 60 | 170 | 180
8662 | 60 | 170 | 180
8663 | 60 | 170 | 180
8664 | 60 | 170 | 180
8665 | 60 | 170 | 180
8666 | 60 | 170 | 180
8667 | 60 | 170 | 180
8668 | 60 | 170 | 180
8669 | 60 | 170 | 180
8670 | 60 | 170 | 180
8671 | 60 | 170 | 180
8672 | 60 | 170 | 180
8673 | 60 | 170 | 180
8674 | 60 | 170 | 180
8675 | 60 | 170 | 180
8676 | 60 | 170 | 180
8677 | 60 | 170 | 180
8678 | 60 | 170 | 180
8679 | 60 | 170 | 180
8680 | 60 | 170 | 180
8681 | 60 | 170 | 180
8682 | 60 | 170 | 180
8683 | 60 | 170 | 180
8684 | 60 | 170 | 180
8685 | 60 | 170 | 180
8686 | 60 | 170 | 180
8687 | 60 | 170 | 180
8688 | 60 | 170 | 180
8689 | 60 | 170 | 180
8690 | 60 | 170 | 180
8691 | 60 | 170 | 180
8692 | 60 | 170 | 180
8693 | 60 | 170 | 180
8694 | 60 | 170 | 180
8695 | 60 | 170 | 180
8696 | 60 | 170 | 180
8697 | 60 | 170 | 180
8698 | 60 | 170 | 180
8699 | 60 | 170 | 180
8700 | 60 | 170 | 180
8701 | 60 | 170 | 180
8702 | 60 | 170 | 180
8703 | 60 | 170 | 180
8704 | 60 | 170 | 180
8705 | 60 | 170 | 180
8706 | 60 | 170 | 180
8707 | 60 | 170 | 180
8708 | 60 | 170 | 180
8709 | 60 | 170 | 180
8710 | 60 | 170 | 180
8711 | 60 | 170 | 180
8712 | 60 | 170 | 180
8713 | 60 | 170 | 180
8714 | 60 | 170 | 180
8715 | 60 | 170 | 180
8716 | 60 | 170 | 180
8717 | 60 | 170 | 180
8718 | 60 | 170 | 180
8719 | 60 | 170 | 180
8720 | 60 | 170 | 180
8721 | 60 | 170 | 180
8722 | 60 | 170 | 180
8723 | 60 | 170 | 180
8724 | 60 | 170 | 180
8725 | 60 | 170 | 180
8726 | 60 | 170 | 180
8727 | 60 | 170 | 180
8728 | 60 | 170 | 180
8729 | 60 | 170 | 180
8730 | 60 | 170 | 180
8731 | 60 | 170 | 180
8732 | 60 | 170 | 180
8733 | 60 | 170 | 180
8734 | 60 | 170 | 180
8735 | 60 | 170 | 180
8736 | 60 | 170 | 180
8737 | 60 | 170 | 180
8738 | 60 | 170 | 180
8739 | 60 | 170 | 180
8740 | 60 | 170 | 180
8741 | 60 | 170 | 180
8742 | 60 | 170 | 180
8743 | 60 | 170 | 180
8744 | 60 | 170 | 180
8745 | 60 | 170 | 180
8746 | 60 | 170 | 180
8747 | 60 | 170 | 180
8748 | 60 | 170 | 180
8749 | 60 | 170 | 180
8750 | 60 | 170 | 180
8751 | 60 | 170 | 180
8752 | 60 | 170 | 180
8753 | 60 | 170 | 180
8754 | 60 | 170 | 180
8755 | 60 | 170 | 180
8756 | 60 | 170 | 180
8757 | 60 | 170 | 180
8758 | 60 | 170 | 180
8759 | 60 | 170 | 180
8760 | 60 | 170 | 180

## Efficiency-factor-timeseries
t | Campus.Gas Heater
0 | 1
1 | 1
2 | 1
3 | 1
4 | 1
5 | 1
6 | 1
7 | 1
8 | 1
9 | 1
10 | 1
11 | 1
12 | 1
13 | 1
14 | 1
15 | 1
16 | 1
17 | 1
18 | 1
19 | 1
20 | 1
21 | 1
22 | 1
23 | 1
24 | 1
25 | 1
26 | 1
27 | 1
28 | 1
29 | 1
30 | 1
31 | 1
32 | 1
33 | 1
34 | 1
35 | 1
36 | 1
37 | 1
38 | 1
39 | 1
40 | 1
41 | 1
42 | 1
43 | 1
44 | 1
45 | 1
46 | 1
47 | 1
48 | 1
49 | 1
50 | 1
51 | 1
52 | 1
53 | 1
54 | 1
55 | 1
56 | 1
57 | 1
58 | 1
59 | 1
60 | 1
61 | 1
62 | 1
63 | 1
64 | 1
65 | 1
66 | 1
67 | 1
68 | 1
69 | 1
70 | 1
71 | 1
72 | 1
73 | 1
74 | 1
75 | 1
76 | 1
77 | 1
78 | 1
79 | 1
80 | 1
81 | 1
82 | 1
83 | 1
84 | 1
85 | 1
86 | 1
87 | 1
88 | 1
89 | 1
90 | 1
91 | 1
92 | 1
93 | 1
94 | 1
95 | 1
96 | 1
97 | 1
98 | 1
99 | 1
100 | 1
101 | 1
102 | 1
103 | 1
104 | 1
105 | 1
106 | 1
107 | 1
108 | 1
109 | 1
110 | 1
111 | 1
112 | 1
113 | 1
114 | 1
115 | 1
116 | 1
117 | 1
118 | 1
119 | 1
120 | 1
121 | 1
122 | 1
123 | 1
124 | 1
125 | 1
126 | 1
127 | 1
128 | 1
129 | 1
130 | 1
131 | 1
132 | 1
133 | 1
134 | 1
135 | 1
136 | 1
137 | 1
138 | 1
139 | 1
140 | 1
141 | 1
142 | 1
143 | 1
144 | 1
145 | 1
146 | 1
147 | 1
148 | 1
149 | 1
150 | 1
151 | 1
152 | 1
153 | 1
154 | 1
155 | 1
156 | 1
157 | 1
158 | 1
159 | 1
160 | 1
161 | 1
162 | 1
163 | 1
164 | 1
165 | 1
166 | 1
167 | 1
168 | 1
169 | 1
170 | 1
171 | 1
172 | 1
173 | 1
174 | 1
175 | 1
176 | 1
177 | 1
178 | 1
179 | 1
180 | 1
181 | 1
182 | 1
183 | 1
184 | 1
185 | 1
186 | 1
187 | 1
188 | 1
189 | 1
190 | 1
191 | 1
192 | 1
193 | 1
194 | 1
195 | 1
196 | 1
197 | 1
198 | 1
199 | 1
200 | 1
201 | 1
202 | 1
203 | 1
204 | 1
205 | 1
206 | 1
207 | 1
208 | 1
209 | 1
210 | 1
211 | 1
212 | 1
213 | 1
214 | 1
215 | 1
216 | 1
217 | 1
218 | 1
219 | 1
220 | 1
221 | 1
222 | 1
223 | 1
224 | 1
225 | 1
226 | 1
227 | 1
228 | 1
229 | 1
230 | 1
231 | 1
232 | 1
233 | 1
234 | 1
235 | 1
236 | 1
237 | 1
238 | 1
239 | 1
240 | 1
241 | 1
242 | 1
243 | 1
244 | 1
245 | 1
246 | 1
247 | 1
248 | 1
249 | 1
250 | 1
251 | 1
252 | 1
253 | 1
254 | 1
255 | 1
256 | 1
257 | 1
258 | 1
259 | 1
260 | 1
261 | 1
262 | 1
263 | 1
264 | 1
265 | 1
266 | 1
267 | 1
268 | 1
269 | 1
270 | 1
271 | 1
272 | 1
273 | 1
274 | 1
275 | 1
276 | 1
277 | 1
278 | 1
279 | 1
280 | 1
281 | 1
282 | 1
283 | 1
284 | 1
285 | 1
286 | 1
287 | 1
288 | 1
289 | 1
290 | 1
291 | 1
292 | 1
293 | 1
294 | 1
295 | 1
296 | 1
297 | 1
298 | 1
299 | 1
300 | 1
301 | 1
302 | 1
303 | 1
304 | 1
305 | 1
306 | 1
307 | 1
308 | 1
309 | 1
310 | 1
311 | 1
312 | 1
313 | 1
314 | 1
315 | 1
316 | 1
317 | 1
318 | 1
319 | 1
320 | 1
321 | 1
322 | 1
323 | 1
324 | 1
325 | 1
326 | 1
327 | 1
328 | 1
329 | 1
330 | 1
331 | 1
332 | 1
333 | 1
334 | 1
335 | 1
336 | 1
337 | 1
338 | 1
339 | 1
340 | 1
341 | 1
342 | 1
343 | 1
344 | 1
345 | 1
346 | 1
347 | 1
348 | 1
349 | 1
350 | 1
351 | 1
352 | 1
353 | 1
354 | 1
355 | 1
356 | 1
357 | 1
358 | 1
359 | 1
360 | 1
361 | 1
362 | 1
363 | 1
364 | 1
365 | 1
366 | 1
367 | 1
368 | 1
369 | 1
370 | 1
371 | 1
372 | 1
373 | 1
374 | 1
375 | 1
376 | 1
377 | 1
378 | 1
379 | 1
380 | 1
381 | 1
382 | 1
383 | 1
384 | 1
385 | 1
386 | 1
387 | 1
388 | 1
389 | 1
390 | 1
391 | 1
392 | 1
393 | 1
394 | 1
395 | 1
396 | 1
397 | 1
398 | 1
399 | 1
400 | 1
401 | 1
402 | 1
403 | 1
404 | 1
405 | 1
406 | 1
407 | 1
408 | 1
409 | 1
410 | 1
411 | 1
412 | 1
413 | 1
414 | 1
415 | 1
416 | 1
417 | 1
418 | 1
419 | 1
420 | 1
421 | 1
422 | 1
423 | 1
424 | 1
425 | 1
426 | 1
427 | 1
428 | 1
429 | 1
430 | 1
431 | 1
432 | 1
433 | 1
434 | 1
435 | 1
436 | 1
437 | 1
438 | 1
439 | 1
440 | 1
441 | 1
442 | 1
443 | 1
444 | 1
445 | 1
446 | 1
447 | 1
448 | 1
449 | 1
450 | 1
451 | 1
452 | 1
453 | 1
454 | 1
455 | 1
456 | 1
457 | 1
458 | 1
459 | 1
460 | 1
461 | 1
462 | 1
463 | 1
464 | 1
465 | 1
466 | 1
467 | 1
468 | 1
469 | 1
470 | 1
471 | 1
472 | 1
473 | 1
474 | 1
475 | 1
476 | 1
477 | 1
478 | 1
479 | 1
480 | 1
481 | 1
482 | 1
483 | 1
484 | 1
485 | 1
486 | 1
487 | 1
488 | 1
489 | 1
490 | 1
491 | 1
492 | 1
493 | 1
494 | 1
495 | 1
496 | 1
497 | 1
498 | 1
499 | 1
500 | 1
501 | 1
502 | 1
503 | 1
504 | 1
505 | 1
506 | 1
507 | 1
508 | 1
509 | 1
510 | 1
511 | 1
512 | 1
513 | 1
514 | 1
515 | 1
516 | 1
517 | 1
518 | 1
519 | 1
520 | 1
521 | 1
522 | 1
523 | 1
524 | 1
525 | 1
526 | 1
527 | 1
528 | 1
529 | 1
530 | 1
531 | 1
532 | 1
533 | 1
534 | 1
535 | 1
536 | 1
537 | 1
538 | 1
539 | 1
540 | 1
541 | 1
542 | 1
543 | 1
544 | 1
545 | 1
546 | 1
547 | 1
548 | 1
549 | 1
550 | 1
551 | 1
552 | 1
553 | 1
554 | 1
555 | 1
556 | 1
557 | 1
558 | 1
559 | 1
560 | 1
561 | 1
562 | 1
563 | 1
564 | 1
565 | 1
566 | 1
567 | 1
568 | 1
569 | 1
570 | 1
571 | 1
572 | 1
573 | 1
574 | 1
575 | 1
576 | 1
577 | 1
578 | 1
579 | 1
580 | 1
581 | 1
582 | 1
583 | 1
584 | 1
585 | 1
586 | 1
587 | 1
588 | 1
589 | 1
590 | 1
591 | 1
592 | 1
593 | 1
594 | 1
595 | 1
596 | 1
597 | 1
598 | 1
599 | 1
600 | 1
601 | 1
602 | 1
603 | 1
604 | 1
605 | 1
606 | 1
607 | 1
608 | 1
609 | 1
610 | 1
611 | 1
612 | 1
613 | 1
614 | 1
615 | 1
616 | 1
617 | 1
618 | 1
619 | 1
620 | 1
621 | 1
622 | 1
623 | 1
624 | 1
625 | 1
626 | 1
627 | 1
628 | 1
629 | 1
630 | 1
631 | 1
632 | 1
633 | 1
634 | 1
635 | 1
636 | 1
637 | 1
638 | 1
639 | 1
640 | 1
641 | 1
642 | 1
643 | 1
644 | 1
645 | 1
646 | 1
647 | 1
648 | 1
649 | 1
650 | 1
651 | 1
652 | 1
653 | 1
654 | 1
655 | 1
656 | 1
657 | 1
658 | 1
659 | 1
660 | 1
661 | 1
662 | 1
663 | 1
664 | 1
665 | 1
666 | 1
667 | 1
668 | 1
669 | 1
670 | 1
671 | 1
672 | 1
673 | 1
674 | 1
675 | 1
676 | 1
677 | 1
678 | 1
679 | 1
680 | 1
681 | 1
682 | 1
683 | 1
684 | 1
685 | 1
686 | 1
687 | 1
688 | 1
689 | 1
690 | 1
691 | 1
692 | 1
693 | 1
694 | 1
695 | 1
696 | 1
697 | 1
698 | 1
699 | 1
700 | 1
701 | 1
702 | 1
703 | 1
704 | 1
705 | 1
706 | 1
707 | 1
708 | 1
709 | 1
710 | 1
711 | 1
712 | 1
713 | 1
714 | 1
715 | 1
716 | 1
717 | 1
718 | 1
719 | 1
720 | 1
721 | 1
722 | 1
723 | 1
724 | 1
725 | 1
726 | 1
727 | 1
728 | 1
729 | 1
730 | 1
731 | 1
732 | 1
733 | 1
734 | 1
735 | 1
736 | 1
737 | 1
738 | 1
739 | 1
740 | 1
741 | 1
742 | 1
743 | 1
744 | 1
745 | 1
746 | 1
747 | 1
748 | 1
749 | 1
750 | 1
751 | 1
752 | 1
753 | 1
754 | 1
755 | 1
756 | 1
757 | 1
758 | 1
759 | 1
760 | 1
761 | 1
762 | 1
763 | 1
764 | 1
765 | 1
766 | 1
767 | 1
768 | 1
769 | 1
770 | 1
771 | 1
772 | 1
773 | 1
774 | 1
775 | 1
776 | 1
777 | 1
778 | 1
779 | 1
780 | 1
781 | 1
782 | 1
783 | 1
784 | 1
785 | 1
786 | 1
787 | 1
788 | 1
789 | 1
790 | 1
791 | 1
792 | 1
793 | 1
794 | 1
795 | 1
796 | 1
797 | 1
798 | 1
799 | 1
800 | 1
801 | 1
802 | 1
803 | 1
804 | 1
805 | 1
806 | 1
807 | 1
808 | 1
809 | 1
810 | 1
811 | 1
812 | 1
813 | 1
814 | 1
815 | 1
816 | 1
817 | 1
818 | 1
819 | 1
820 | 1
821 | 1
822 | 1
823 | 1
824 | 1
825 | 1
826 | 1
827 | 1
828 | 1
829 | 1
830 | 1
831 | 1
832 | 1
833 | 1
834 | 1
835 | 1
836 | 1
837 | 1
838 | 1
839 | 1
840 | 1
841 | 1
842 | 1
843 | 1
844 | 1
845 | 1
846 | 1
847 | 1
848 | 1
849 | 1
850 | 1
851 | 1
852 | 1
853 | 1
854 | 1
855 | 1
856 | 1
857 | 1
858 | 1
859 | 1
860 | 1
861 | 1
862 | 1
863 | 1
864 | 1
865 | 1
866 | 1
867 | 1
868 | 1
869 | 1
870 | 1
871 | 1
872 | 1
873 | 1
874 | 1
875 | 1
876 | 1
877 | 1
878 | 1
879 | 1
880 | 1
881 | 1
882 | 1
883 | 1
884 | 1
885 | 1
886 | 1
887 | 1
888 | 1
889 | 1
890 | 1
891 | 1
892 | 1
893 | 1
894 | 1
895 | 1
896 | 1
897 | 1
898 | 1
899 | 1
900 | 1
901 | 1
902 | 1
903 | 1
904 | 1
905 | 1
906 | 1
907 | 1
908 | 1
909 | 1
910 | 1
911 | 1
912 | 1
913 | 1
914 | 1
915 | 1
916 | 1
917 | 1
918 | 1
919 | 1
920 | 1
921 | 1
922 | 1
923 | 1
924 | 1
925 | 1
926 | 1
927 | 1
928 | 1
929 | 1
930 | 1
931 | 1
932 | 1
933 | 1
934 | 1
935 | 1
936 | 1
937 | 1
938 | 1
939 | 1
940 | 1
941 | 1
942 | 1
943 | 1
944 | 1
945 | 1
946 | 1
947 | 1
948 | 1
949 | 1
950 | 1
951 | 1
952 | 1
953 | 1
954 | 1
955 | 1
956 | 1
957 | 1
958 | 1
959 | 1
960 | 1
961 | 1
962 | 1
963 | 1
964 | 1
965 | 1
966 | 1
967 | 1
968 | 1
969 | 1
970 | 1
971 | 1
972 | 1
973 | 1
974 | 1
975 | 1
976 | 1
977 | 1
978 | 1
979 | 1
980 | 1
981 | 1
982 | 1
983 | 1
984 | 1
985 | 1
986 | 1
987 | 1
988 | 1
989 | 1
990 | 1
991 | 1
992 | 1
993 | 1
994 | 1
995 | 1
996 | 1
997 | 1
998 | 1
999 | 1
1000 | 1
1001 | 1
1002 | 1
1003 | 1
1004 | 1
1005 | 1
1006 | 1
1007 | 1
1008 | 1
1009 | 1
1010 | 1
1011 | 1
1012 | 1
1013 | 1
1014 | 1
1015 | 1
1016 | 1
1017 | 1
1018 | 1
1019 | 1
1020 | 1
1021 | 1
1022 | 1
1023 | 1
1024 | 1
1025 | 1
1026 | 1
1027 | 1
1028 | 1
1029 | 1
1030 | 1
1031 | 1
1032 | 1
1033 | 1
1034 | 1
1035 | 1
1036 | 1
1037 | 1
1038 | 1
1039 | 1
1040 | 1
1041 | 1
1042 | 1
1043 | 1
1044 | 1
1045 | 1
1046 | 1
1047 | 1
1048 | 1
1049 | 1
1050 | 1
1051 | 1
1052 | 1
1053 | 1
1054 | 1
1055 | 1
1056 | 1
1057 | 1
1058 | 1
1059 | 1
1060 | 1
1061 | 1
1062 | 1
1063 | 1
1064 | 1
1065 | 1
1066 | 1
1067 | 1
1068 | 1
1069 | 1
1070 | 1
1071 | 1
1072 | 1
1073 | 1
1074 | 1
1075 | 1
1076 | 1
1077 | 1
1078 | 1
1079 | 1
1080 | 1
1081 | 1
1082 | 1
1083 | 1
1084 | 1
1085 | 1
1086 | 1
1087 | 1
1088 | 1
1089 | 1
1090 | 1
1091 | 1
1092 | 1
1093 | 1
1094 | 1
1095 | 1
1096 | 1
1097 | 1
1098 | 1
1099 | 1
1100 | 1
1101 | 1
1102 | 1
1103 | 1
1104 | 1
1105 | 1
1106 | 1
1107 | 1
1108 | 1
1109 | 1
1110 | 1
1111 | 1
1112 | 1
1113 | 1
1114 | 1
1115 | 1
1116 | 1
1117 | 1
1118 | 1
1119 | 1
1120 | 1
1121 | 1
1122 | 1
1123 | 1
1124 | 1
1125 | 1
1126 | 1
1127 | 1
1128 | 1
1129 | 1
1130 | 1
1131 | 1
1132 | 1
1133 | 1
1134 | 1
1135 | 1
1136 | 1
1137 | 1
1138 | 1
1139 | 1
1140 | 1
1141 | 1
1142 | 1
1143 | 1
1144 | 1
1145 | 1
1146 | 1
1147 | 1
1148 | 1
1149 | 1
1150 | 1
1151 | 1
1152 | 1
1153 | 1
1154 | 1
1155 | 1
1156 | 1
1157 | 1
1158 | 1
1159 | 1
1160 | 1
1161 | 1
1162 | 1
1163 | 1
1164 | 1
1165 | 1
1166 | 1
1167 | 1
1168 | 1
1169 | 1
1170 | 1
1171 | 1
1172 | 1
1173 | 1
1174 | 1
1175 | 1
1176 | 1
1177 | 1
1178 | 1
1179 | 1
1180 | 1
1181 | 1
1182 | 1
1183 | 1
1184 | 1
1185 | 1
1186 | 1
1187 | 1
1188 | 1
1189 | 1
1190 | 1
1191 | 1
1192 | 1
1193 | 1
1194 | 1
1195 | 1
1196 | 1
1197 | 1
1198 | 1
1199 | 1
1200 | 1
1201 | 1
1202 | 1
1203 | 1
1204 | 1
1205 | 1
1206 | 1
1207 | 1
1208 | 1
1209 | 1
1210 | 1
1211 | 1
1212 | 1
1213 | 1
1214 | 1
1215 | 1
1216 | 1
1217 | 1
1218 | 1
1219 | 1
1220 | 1
1221 | 1
1222 | 1
1223 | 1
1224 | 1
1225 | 1
1226 | 1
1227 | 1
1228 | 1
1229 | 1
1230 | 1
1231 | 1
1232 | 1
1233 | 1
1234 | 1
1235 | 1
1236 | 1
1237 | 1
1238 | 1
1239 | 1
1240 | 1
1241 | 1
1242 | 1
1243 | 1
1244 | 1
1245 | 1
1246 | 1
1247 | 1
1248 | 1
1249 | 1
1250 | 1
1251 | 1
1252 | 1
1253 | 1
1254 | 1
1255 | 1
1256 | 1
1257 | 1
1258 | 1
1259 | 1
1260 | 1
1261 | 1
1262 | 1
1263 | 1
1264 | 1
1265 | 1
1266 | 1
1267 | 1
1268 | 1
1269 | 1
1270 | 1
1271 | 1
1272 | 1
1273 | 1
1274 | 1
1275 | 1
1276 | 1
1277 | 1
1278 | 1
1279 | 1
1280 | 1
1281 | 1
1282 | 1
1283 | 1
1284 | 1
1285 | 1
1286 | 1
1287 | 1
1288 | 1
1289 | 1
1290 | 1
1291 | 1
1292 | 1
1293 | 1
1294 | 1
1295 | 1
1296 | 1
1297 | 1
1298 | 1
1299 | 1
1300 | 1
1301 | 1
1302 | 1
1303 | 1
1304 | 1
1305 | 1
1306 | 1
1307 | 1
1308 | 1
1309 | 1
1310 | 1
1311 | 1
1312 | 1
1313 | 1
1314 | 1
1315 | 1
1316 | 1
1317 | 1
1318 | 1
1319 | 1
1320 | 1
1321 | 1
1322 | 1
1323 | 1
1324 | 1
1325 | 1
1326 | 1
1327 | 1
1328 | 1
1329 | 1
1330 | 1
1331 | 1
1332 | 1
1333 | 1
1334 | 1
1335 | 1
1336 | 1
1337 | 1
1338 | 1
1339 | 1
1340 | 1
1341 | 1
1342 | 1
1343 | 1
1344 | 1
1345 | 1
1346 | 1
1347 | 1
1348 | 1
1349 | 1
1350 | 1
1351 | 1
1352 | 1
1353 | 1
1354 | 1
1355 | 1
1356 | 1
1357 | 1
1358 | 1
1359 | 1
1360 | 1
1361 | 1
1362 | 1
1363 | 1
1364 | 1
1365 | 1
1366 | 1
1367 | 1
1368 | 1
1369 | 1
1370 | 1
1371 | 1
1372 | 1
1373 | 1
1374 | 1
1375 | 1
1376 | 1
1377 | 1
1378 | 1
1379 | 1
1380 | 1
1381 | 1
1382 | 1
1383 | 1
1384 | 1
1385 | 1
1386 | 1
1387 | 1
1388 | 1
1389 | 1
1390 | 1
1391 | 1
1392 | 1
1393 | 1
1394 | 1
1395 | 1
1396 | 1
1397 | 1
1398 | 1
1399 | 1
1400 | 1
1401 | 1
1402 | 1
1403 | 1
1404 | 1
1405 | 1
1406 | 1
1407 | 1
1408 | 1
1409 | 1
1410 | 1
1411 | 1
1412 | 1
1413 | 1
1414 | 1
1415 | 1
1416 | 1
1417 | 1
1418 | 1
1419 | 1
1420 | 1
1421 | 1
1422 | 1
1423 | 1
1424 | 1
1425 | 1
1426 | 1
1427 | 1
1428 | 1
1429 | 1
1430 | 1
1431 | 1
1432 | 1
1433 | 1
1434 | 1
1435 | 1
1436 | 1
1437 | 1
1438 | 1
1439 | 1
1440 | 1
1441 | 1
1442 | 1
1443 | 1
1444 | 1
1445 | 1
1446 | 1
1447 | 1
1448 | 1
1449 | 1
1450 | 1
1451 | 1
1452 | 1
1453 | 1
1454 | 1
1455 | 1
1456 | 1
1457 | 1
1458 | 1
1459 | 1
1460 | 1
1461 | 1
1462 | 1
1463 | 1
1464 | 1
1465 | 1
1466 | 1
1467 | 1
1468 | 1
1469 | 1
1470 | 1
1471 | 1
1472 | 1
1473 | 1
1474 | 1
1475 | 1
1476 | 1
1477 | 1
1478 | 1
1479 | 1
1480 | 1
1481 | 1
1482 | 1
1483 | 1
1484 | 1
1485 | 1
1486 | 1
1487 | 1
1488 | 1
1489 | 1
1490 | 1
1491 | 1
1492 | 1
1493 | 1
1494 | 1
1495 | 1
1496 | 1
1497 | 1
1498 | 1
1499 | 1
1500 | 1
1501 | 1
1502 | 1
1503 | 1
1504 | 1
1505 | 1
1506 | 1
1507 | 1
1508 | 1
1509 | 1
1510 | 1
1511 | 1
1512 | 1
1513 | 1
1514 | 1
1515 | 1
1516 | 1
1517 | 1
1518 | 1
1519 | 1
1520 | 1
1521 | 1
1522 | 1
1523 | 1
1524 | 1
1525 | 1
1526 | 1
1527 | 1
1528 | 1
1529 | 1
1530 | 1
1531 | 1
1532 | 1
1533 | 1
1534 | 1
1535 | 1
1536 | 1
1537 | 1
1538 | 1
1539 | 1
1540 | 1
1541 | 1
1542 | 1
1543 | 1
1544 | 1
1545 | 1
1546 | 1
1547 | 1
1548 | 1
1549 | 1
1550 | 1
1551 | 1
1552 | 1
1553 | 1
1554 | 1
1555 | 1
1556 | 1
1557 | 1
1558 | 1
1559 | 1
1560 | 1
1561 | 1
1562 | 1
1563 | 1
1564 | 1
1565 | 1
1566 | 1
1567 | 1
1568 | 1
1569 | 1
1570 | 1
1571 | 1
1572 | 1
1573 | 1
1574 | 1
1575 | 1
1576 | 1
1577 | 1
1578 | 1
1579 | 1
1580 | 1
1581 | 1
1582 | 1
1583 | 1
1584 | 1
1585 | 1
1586 | 1
1587 | 1
1588 | 1
1589 | 1
1590 | 1
1591 | 1
1592 | 1
1593 | 1
1594 | 1
1595 | 1
1596 | 1
1597 | 1
1598 | 1
1599 | 1
1600 | 1
1601 | 1
1602 | 1
1603 | 1
1604 | 1
1605 | 1
1606 | 1
1607 | 1
1608 | 1
1609 | 1
1610 | 1
1611 | 1
1612 | 1
1613 | 1
1614 | 1
1615 | 1
1616 | 1
1617 | 1
1618 | 1
1619 | 1
1620 | 1
1621 | 1
1622 | 1
1623 | 1
1624 | 1
1625 | 1
1626 | 1
1627 | 1
1628 | 1
1629 | 1
1630 | 1
1631 | 1
1632 | 1
1633 | 1
1634 | 1
1635 | 1
1636 | 1
1637 | 1
1638 | 1
1639 | 1
1640 | 1
1641 | 1
1642 | 1
1643 | 1
1644 | 1
1645 | 1
1646 | 1
1647 | 1
1648 | 1
1649 | 1
1650 | 1
1651 | 1
1652 | 1
1653 | 1
1654 | 1
1655 | 1
1656 | 1
1657 | 1
1658 | 1
1659 | 1
1660 | 1
1661 | 1
1662 | 1
1663 | 1
1664 | 1
1665 | 1
1666 | 1
1667 | 1
1668 | 1
1669 | 1
1670 | 1
1671 | 1
1672 | 1
1673 | 1
1674 | 1
1675 | 1
1676 | 1
1677 | 1
1678 | 1
1679 | 1
1680 | 1
1681 | 1
1682 | 1
1683 | 1
1684 | 1
1685 | 1
1686 | 1
1687 | 1
1688 | 1
1689 | 1
1690 | 1
1691 | 1
1692 | 1
1693 | 1
1694 | 1
1695 | 1
1696 | 1
1697 | 1
1698 | 1
1699 | 1
1700 | 1
1701 | 1
1702 | 1
1703 | 1
1704 | 1
1705 | 1
1706 | 1
1707 | 1
1708 | 1
1709 | 1
1710 | 1
1711 | 1
1712 | 1
1713 | 1
1714 | 1
1715 | 1
1716 | 1
1717 | 1
1718 | 1
1719 | 1
1720 | 1
1721 | 1
1722 | 1
1723 | 1
1724 | 1
1725 | 1
1726 | 1
1727 | 1
1728 | 1
1729 | 1
1730 | 1
1731 | 1
1732 | 1
1733 | 1
1734 | 1
1735 | 1
1736 | 1
1737 | 1
1738 | 1
1739 | 1
1740 | 1
1741 | 1
1742 | 1
1743 | 1
1744 | 1
1745 | 1
1746 | 1
1747 | 1
1748 | 1
1749 | 1
1750 | 1
1751 | 1
1752 | 1
1753 | 1
1754 | 1
1755 | 1
1756 | 1
1757 | 1
1758 | 1
1759 | 1
1760 | 1
1761 | 1
1762 | 1
1763 | 1
1764 | 1
1765 | 1
1766 | 1
1767 | 1
1768 | 1
1769 | 1
1770 | 1
1771 | 1
1772 | 1
1773 | 1
1774 | 1
1775 | 1
1776 | 1
1777 | 1
1778 | 1
1779 | 1
1780 | 1
1781 | 1
1782 | 1
1783 | 1
1784 | 1
1785 | 1
1786 | 1
1787 | 1
1788 | 1
1789 | 1
1790 | 1
1791 | 1
1792 | 1
1793 | 1
1794 | 1
1795 | 1
1796 | 1
1797 | 1
1798 | 1
1799 | 1
1800 | 1
1801 | 1
1802 | 1
1803 | 1
1804 | 1
1805 | 1
1806 | 1
1807 | 1
1808 | 1
1809 | 1
1810 | 1
1811 | 1
1812 | 1
1813 | 1
1814 | 1
1815 | 1
1816 | 1
1817 | 1
1818 | 1
1819 | 1
1820 | 1
1821 | 1
1822 | 1
1823 | 1
1824 | 1
1825 | 1
1826 | 1
1827 | 1
1828 | 1
1829 | 1
1830 | 1
1831 | 1
1832 | 1
1833 | 1
1834 | 1
1835 | 1
1836 | 1
1837 | 1
1838 | 1
1839 | 1
1840 | 1
1841 | 1
1842 | 1
1843 | 1
1844 | 1
1845 | 1
1846 | 1
1847 | 1
1848 | 1
1849 | 1
1850 | 1
1851 | 1
1852 | 1
1853 | 1
1854 | 1
1855 | 1
1856 | 1
1857 | 1
1858 | 1
1859 | 1
1860 | 1
1861 | 1
1862 | 1
1863 | 1
1864 | 1
1865 | 1
1866 | 1
1867 | 1
1868 | 1
1869 | 1
1870 | 1
1871 | 1
1872 | 1
1873 | 1
1874 | 1
1875 | 1
1876 | 1
1877 | 1
1878 | 1
1879 | 1
1880 | 1
1881 | 1
1882 | 1
1883 | 1
1884 | 1
1885 | 1
1886 | 1
1887 | 1
1888 | 1
1889 | 1
1890 | 1
1891 | 1
1892 | 1
1893 | 1
1894 | 1
1895 | 1
1896 | 1
1897 | 1
1898 | 1
1899 | 1
1900 | 1
1901 | 1
1902 | 1
1903 | 1
1904 | 1
1905 | 1
1906 | 1
1907 | 1
1908 | 1
1909 | 1
1910 | 1
1911 | 1
1912 | 1
1913 | 1
1914 | 1
1915 | 1
1916 | 1
1917 | 1
1918 | 1
1919 | 1
1920 | 1
1921 | 1
1922 | 1
1923 | 1
1924 | 1
1925 | 1
1926 | 1
1927 | 1
1928 | 1
1929 | 1
1930 | 1
1931 | 1
1932 | 1
1933 | 1
1934 | 1
1935 | 1
1936 | 1
1937 | 1
1938 | 1
1939 | 1
1940 | 1
1941 | 1
1942 | 1
1943 | 1
1944 | 1
1945 | 1
1946 | 1
1947 | 1
1948 | 1
1949 | 1
1950 | 1
1951 | 1
1952 | 1
1953 | 1
1954 | 1
1955 | 1
1956 | 1
1957 | 1
1958 | 1
1959 | 1
1960 | 1
1961 | 1
1962 | 1
1963 | 1
1964 | 1
1965 | 1
1966 | 1
1967 | 1
1968 | 1
1969 | 1
1970 | 1
1971 | 1
1972 | 1
1973 | 1
1974 | 1
1975 | 1
1976 | 1
1977 | 1
1978 | 1
1979 | 1
1980 | 1
1981 | 1
1982 | 1
1983 | 1
1984 | 1
1985 | 1
1986 | 1
1987 | 1
1988 | 1
1989 | 1
1990 | 1
1991 | 1
1992 | 1
1993 | 1
1994 | 1
1995 | 1
1996 | 1
1997 | 1
1998 | 1
1999 | 1
2000 | 1
2001 | 1
2002 | 1
2003 | 1
2004 | 1
2005 | 1
2006 | 1
2007 | 1
2008 | 1
2009 | 1
2010 | 1
2011 | 1
2012 | 1
2013 | 1
2014 | 1
2015 | 1
2016 | 1
2017 | 1
2018 | 1
2019 | 1
2020 | 1
2021 | 1
2022 | 1
2023 | 1
2024 | 1
2025 | 1
2026 | 1
2027 | 1
2028 | 1
2029 | 1
2030 | 1
2031 | 1
2032 | 1
2033 | 1
2034 | 1
2035 | 1
2036 | 1
2037 | 1
2038 | 1
2039 | 1
2040 | 1
2041 | 1
2042 | 1
2043 | 1
2044 | 1
2045 | 1
2046 | 1
2047 | 1
2048 | 1
2049 | 1
2050 | 1
2051 | 1
2052 | 1
2053 | 1
2054 | 1
2055 | 1
2056 | 1
2057 | 1
2058 | 1
2059 | 1
2060 | 1
2061 | 1
2062 | 1
2063 | 1
2064 | 1
2065 | 1
2066 | 1
2067 | 1
2068 | 1
2069 | 1
2070 | 1
2071 | 1
2072 | 1
2073 | 1
2074 | 1
2075 | 1
2076 | 1
2077 | 1
2078 | 1
2079 | 1
2080 | 1
2081 | 1
2082 | 1
2083 | 1
2084 | 1
2085 | 1
2086 | 1
2087 | 1
2088 | 1
2089 | 1
2090 | 1
2091 | 1
2092 | 1
2093 | 1
2094 | 1
2095 | 1
2096 | 1
2097 | 1
2098 | 1
2099 | 1
2100 | 1
2101 | 1
2102 | 1
2103 | 1
2104 | 1
2105 | 1
2106 | 1
2107 | 1
2108 | 1
2109 | 1
2110 | 1
2111 | 1
2112 | 1
2113 | 1
2114 | 1
2115 | 1
2116 | 1
2117 | 1
2118 | 1
2119 | 1
2120 | 1
2121 | 1
2122 | 1
2123 | 1
2124 | 1
2125 | 1
2126 | 1
2127 | 1
2128 | 1
2129 | 1
2130 | 1
2131 | 1
2132 | 1
2133 | 1
2134 | 1
2135 | 1
2136 | 1
2137 | 1
2138 | 1
2139 | 1
2140 | 1
2141 | 1
2142 | 1
2143 | 1
2144 | 1
2145 | 1
2146 | 1
2147 | 1
2148 | 1
2149 | 1
2150 | 1
2151 | 1
2152 | 1
2153 | 1
2154 | 1
2155 | 1
2156 | 1
2157 | 1
2158 | 1
2159 | 1
2160 | 1
2161 | 1
2162 | 1
2163 | 1
2164 | 1
2165 | 1
2166 | 1
2167 | 1
2168 | 1
2169 | 1
2170 | 1
2171 | 1
2172 | 1
2173 | 1
2174 | 1
2175 | 1
2176 | 1
2177 | 1
2178 | 1
2179 | 1
2180 | 1
2181 | 1
2182 | 1
2183 | 1
2184 | 1
2185 | 1
2186 | 1
2187 | 1
2188 | 1
2189 | 1
2190 | 1
2191 | 1
2192 | 1
2193 | 1
2194 | 1
2195 | 1
2196 | 1
2197 | 1
2198 | 1
2199 | 1
2200 | 1
2201 | 1
2202 | 1
2203 | 1
2204 | 1
2205 | 1
2206 | 1
2207 | 1
2208 | 1
2209 | 1
2210 | 1
2211 | 1
2212 | 1
2213 | 1
2214 | 1
2215 | 1
2216 | 1
2217 | 1
2218 | 1
2219 | 1
2220 | 1
2221 | 1
2222 | 1
2223 | 1
2224 | 1
2225 | 1
2226 | 1
2227 | 1
2228 | 1
2229 | 1
2230 | 1
2231 | 1
2232 | 1
2233 | 1
2234 | 1
2235 | 1
2236 | 1
2237 | 1
2238 | 1
2239 | 1
2240 | 1
2241 | 1
2242 | 1
2243 | 1
2244 | 1
2245 | 1
2246 | 1
2247 | 1
2248 | 1
2249 | 1
2250 | 1
2251 | 1
2252 | 1
2253 | 1
2254 | 1
2255 | 1
2256 | 1
2257 | 1
2258 | 1
2259 | 1
2260 | 1
2261 | 1
2262 | 1
2263 | 1
2264 | 1
2265 | 1
2266 | 1
2267 | 1
2268 | 1
2269 | 1
2270 | 1
2271 | 1
2272 | 1
2273 | 1
2274 | 1
2275 | 1
2276 | 1
2277 | 1
2278 | 1
2279 | 1
2280 | 1
2281 | 1
2282 | 1
2283 | 1
2284 | 1
2285 | 1
2286 | 1
2287 | 1
2288 | 1
2289 | 1
2290 | 1
2291 | 1
2292 | 1
2293 | 1
2294 | 1
2295 | 1
2296 | 1
2297 | 1
2298 | 1
2299 | 1
2300 | 1
2301 | 1
2302 | 1
2303 | 1
2304 | 1
2305 | 1
2306 | 1
2307 | 1
2308 | 1
2309 | 1
2310 | 1
2311 | 1
2312 | 1
2313 | 1
2314 | 1
2315 | 1
2316 | 1
2317 | 1
2318 | 1
2319 | 1
2320 | 1
2321 | 1
2322 | 1
2323 | 1
2324 | 1
2325 | 1
2326 | 1
2327 | 1
2328 | 1
2329 | 1
2330 | 1
2331 | 1
2332 | 1
2333 | 1
2334 | 1
2335 | 1
2336 | 1
2337 | 1
2338 | 1
2339 | 1
2340 | 1
2341 | 1
2342 | 1
2343 | 1
2344 | 1
2345 | 1
2346 | 1
2347 | 1
2348 | 1
2349 | 1
2350 | 1
2351 | 1
2352 | 1
2353 | 1
2354 | 1
2355 | 1
2356 | 1
2357 | 1
2358 | 1
2359 | 1
2360 | 1
2361 | 1
2362 | 1
2363 | 1
2364 | 1
2365 | 1
2366 | 1
2367 | 1
2368 | 1
2369 | 1
2370 | 1
2371 | 1
2372 | 1
2373 | 1
2374 | 1
2375 | 1
2376 | 1
2377 | 1
2378 | 1
2379 | 1
2380 | 1
2381 | 1
2382 | 1
2383 | 1
2384 | 1
2385 | 1
2386 | 1
2387 | 1
2388 | 1
2389 | 1
2390 | 1
2391 | 1
2392 | 1
2393 | 1
2394 | 1
2395 | 1
2396 | 1
2397 | 1
2398 | 1
2399 | 1
2400 | 1
2401 | 1
2402 | 1
2403 | 1
2404 | 1
2405 | 1
2406 | 1
2407 | 1
2408 | 1
2409 | 1
2410 | 1
2411 | 1
2412 | 1
2413 | 1
2414 | 1
2415 | 1
2416 | 1
2417 | 1
2418 | 1
2419 | 1
2420 | 1
2421 | 1
2422 | 1
2423 | 1
2424 | 1
2425 | 1
2426 | 1
2427 | 1
2428 | 1
2429 | 1
2430 | 1
2431 | 1
2432 | 1
2433 | 1
2434 | 1
2435 | 1
2436 | 1
2437 | 1
2438 | 1
2439 | 1
2440 | 1
2441 | 1
2442 | 1
2443 | 1
2444 | 1
2445 | 1
2446 | 1
2447 | 1
2448 | 1
2449 | 1
2450 | 1
2451 | 1
2452 | 1
2453 | 1
2454 | 1
2455 | 1
2456 | 1
2457 | 1
2458 | 1
2459 | 1
2460 | 1
2461 | 1
2462 | 1
2463 | 1
2464 | 1
2465 | 1
2466 | 1
2467 | 1
2468 | 1
2469 | 1
2470 | 1
2471 | 1
2472 | 1
2473 | 1
2474 | 1
2475 | 1
2476 | 1
2477 | 1
2478 | 1
2479 | 1
2480 | 1
2481 | 1
2482 | 1
2483 | 1
2484 | 1
2485 | 1
2486 | 1
2487 | 1
2488 | 1
2489 | 1
2490 | 1
2491 | 1
2492 | 1
2493 | 1
2494 | 1
2495 | 1
2496 | 1
2497 | 1
2498 | 1
2499 | 1
2500 | 1
2501 | 1
2502 | 1
2503 | 1
2504 | 1
2505 | 1
2506 | 1
2507 | 1
2508 | 1
2509 | 1
2510 | 1
2511 | 1
2512 | 1
2513 | 1
2514 | 1
2515 | 1
2516 | 1
2517 | 1
2518 | 1
2519 | 1
2520 | 1
2521 | 1
2522 | 1
2523 | 1
2524 | 1
2525 | 1
2526 | 1
2527 | 1
2528 | 1
2529 | 1
2530 | 1
2531 | 1
2532 | 1
2533 | 1
2534 | 1
2535 | 1
2536 | 1
2537 | 1
2538 | 1
2539 | 1
2540 | 1
2541 | 1
2542 | 1
2543 | 1
2544 | 1
2545 | 1
2546 | 1
2547 | 1
2548 | 1
2549 | 1
2550 | 1
2551 | 1
2552 | 1
2553 | 1
2554 | 1
2555 | 1
2556 | 1
2557 | 1
2558 | 1
2559 | 1
2560 | 1
2561 | 1
2562 | 1
2563 | 1
2564 | 1
2565 | 1
2566 | 1
2567 | 1
2568 | 1
2569 | 1
2570 | 1
2571 | 1
2572 | 1
2573 | 1
2574 | 1
2575 | 1
2576 | 1
2577 | 1
2578 | 1
2579 | 1
2580 | 1
2581 | 1
2582 | 1
2583 | 1
2584 | 1
2585 | 1
2586 | 1
2587 | 1
2588 | 1
2589 | 1
2590 | 1
2591 | 1
2592 | 1
2593 | 1
2594 | 1
2595 | 1
2596 | 1
2597 | 1
2598 | 1
2599 | 1
2600 | 1
2601 | 1
2602 | 1
2603 | 1
2604 | 1
2605 | 1
2606 | 1
2607 | 1
2608 | 1
2609 | 1
2610 | 1
2611 | 1
2612 | 1
2613 | 1
2614 | 1
2615 | 1
2616 | 1
2617 | 1
2618 | 1
2619 | 1
2620 | 1
2621 | 1
2622 | 1
2623 | 1
2624 | 1
2625 | 1
2626 | 1
2627 | 1
2628 | 1
2629 | 1
2630 | 1
2631 | 1
2632 | 1
2633 | 1
2634 | 1
2635 | 1
2636 | 1
2637 | 1
2638 | 1
2639 | 1
2640 | 1
2641 | 1
2642 | 1
2643 | 1
2644 | 1
2645 | 1
2646 | 1
2647 | 1
2648 | 1
2649 | 1
2650 | 1
2651 | 1
2652 | 1
2653 | 1
2654 | 1
2655 | 1
2656 | 1
2657 | 1
2658 | 1
2659 | 1
2660 | 1
2661 | 1
2662 | 1
2663 | 1
2664 | 1
2665 | 1
2666 | 1
2667 | 1
2668 | 1
2669 | 1
2670 | 1
2671 | 1
2672 | 1
2673 | 1
2674 | 1
2675 | 1
2676 | 1
2677 | 1
2678 | 1
2679 | 1
2680 | 1
2681 | 1
2682 | 1
2683 | 1
2684 | 1
2685 | 1
2686 | 1
2687 | 1
2688 | 1
2689 | 1
2690 | 1
2691 | 1
2692 | 1
2693 | 1
2694 | 1
2695 | 1
2696 | 1
2697 | 1
2698 | 1
2699 | 1
2700 | 1
2701 | 1
2702 | 1
2703 | 1
2704 | 1
2705 | 1
2706 | 1
2707 | 1
2708 | 1
2709 | 1
2710 | 1
2711 | 1
2712 | 1
2713 | 1
2714 | 1
2715 | 1
2716 | 1
2717 | 1
2718 | 1
2719 | 1
2720 | 1
2721 | 1
2722 | 1
2723 | 1
2724 | 1
2725 | 1
2726 | 1
2727 | 1
2728 | 1
2729 | 1
2730 | 1
2731 | 1
2732 | 1
2733 | 1
2734 | 1
2735 | 1
2736 | 1
2737 | 1
2738 | 1
2739 | 1
2740 | 1
2741 | 1
2742 | 1
2743 | 1
2744 | 1
2745 | 1
2746 | 1
2747 | 1
2748 | 1
2749 | 1
2750 | 1
2751 | 1
2752 | 1
2753 | 1
2754 | 1
2755 | 1
2756 | 1
2757 | 1
2758 | 1
2759 | 1
2760 | 1
2761 | 1
2762 | 1
2763 | 1
2764 | 1
2765 | 1
2766 | 1
2767 | 1
2768 | 1
2769 | 1
2770 | 1
2771 | 1
2772 | 1
2773 | 1
2774 | 1
2775 | 1
2776 | 1
2777 | 1
2778 | 1
2779 | 1
2780 | 1
2781 | 1
2782 | 1
2783 | 1
2784 | 1
2785 | 1
2786 | 1
2787 | 1
2788 | 1
2789 | 1
2790 | 1
2791 | 1
2792 | 1
2793 | 1
2794 | 1
2795 | 1
2796 | 1
2797 | 1
2798 | 1
2799 | 1
2800 | 1
2801 | 1
2802 | 1
2803 | 1
2804 | 1
2805 | 1
2806 | 1
2807 | 1
2808 | 1
2809 | 1
2810 | 1
2811 | 1
2812 | 1
2813 | 1
2814 | 1
2815 | 1
2816 | 1
2817 | 1
2818 | 1
2819 | 1
2820 | 1
2821 | 1
2822 | 1
2823 | 1
2824 | 1
2825 | 1
2826 | 1
2827 | 1
2828 | 1
2829 | 1
2830 | 1
2831 | 1
2832 | 1
2833 | 1
2834 | 1
2835 | 1
2836 | 1
2837 | 1
2838 | 1
2839 | 1
2840 | 1
2841 | 1
2842 | 1
2843 | 1
2844 | 1
2845 | 1
2846 | 1
2847 | 1
2848 | 1
2849 | 1
2850 | 1
2851 | 1
2852 | 1
2853 | 1
2854 | 1
2855 | 1
2856 | 1
2857 | 1
2858 | 1
2859 | 1
2860 | 1
2861 | 1
2862 | 1
2863 | 1
2864 | 1
2865 | 1
2866 | 1
2867 | 1
2868 | 1
2869 | 1
2870 | 1
2871 | 1
2872 | 1
2873 | 1
2874 | 1
2875 | 1
2876 | 1
2877 | 1
2878 | 1
2879 | 1
2880 | 1
2881 | 1
2882 | 1
2883 | 1
2884 | 1
2885 | 1
2886 | 1
2887 | 1
2888 | 1
2889 | 1
2890 | 1
2891 | 1
2892 | 1
2893 | 1
2894 | 1
2895 | 1
2896 | 1
2897 | 1
2898 | 1
2899 | 1
2900 | 1
2901 | 1
2902 | 1
2903 | 1
2904 | 1
2905 | 1
2906 | 1
2907 | 1
2908 | 1
2909 | 1
2910 | 1
2911 | 1
2912 | 1
2913 | 1
2914 | 1
2915 | 1
2916 | 1
2917 | 1
2918 | 1
2919 | 1
2920 | 1
2921 | 1
2922 | 1
2923 | 1
2924 | 1
2925 | 1
2926 | 1
2927 | 1
2928 | 1
2929 | 1
2930 | 1
2931 | 1
2932 | 1
2933 | 1
2934 | 1
2935 | 1
2936 | 1
2937 | 1
2938 | 1
2939 | 1
2940 | 1
2941 | 1
2942 | 1
2943 | 1
2944 | 1
2945 | 1
2946 | 1
2947 | 1
2948 | 1
2949 | 1
2950 | 1
2951 | 1
2952 | 1
2953 | 1
2954 | 1
2955 | 1
2956 | 1
2957 | 1
2958 | 1
2959 | 1
2960 | 1
2961 | 1
2962 | 1
2963 | 1
2964 | 1
2965 | 1
2966 | 1
2967 | 1
2968 | 1
2969 | 1
2970 | 1
2971 | 1
2972 | 1
2973 | 1
2974 | 1
2975 | 1
2976 | 1
2977 | 1
2978 | 1
2979 | 1
2980 | 1
2981 | 1
2982 | 1
2983 | 1
2984 | 1
2985 | 1
2986 | 1
2987 | 1
2988 | 1
2989 | 1
2990 | 1
2991 | 1
2992 | 1
2993 | 1
2994 | 1
2995 | 1
2996 | 1
2997 | 1
2998 | 1
2999 | 1
3000 | 1
3001 | 1
3002 | 1
3003 | 1
3004 | 1
3005 | 1
3006 | 1
3007 | 1
3008 | 1
3009 | 1
3010 | 1
3011 | 1
3012 | 1
3013 | 1
3014 | 1
3015 | 1
3016 | 1
3017 | 1
3018 | 1
3019 | 1
3020 | 1
3021 | 1
3022 | 1
3023 | 1
3024 | 1
3025 | 1
3026 | 1
3027 | 1
3028 | 1
3029 | 1
3030 | 1
3031 | 1
3032 | 1
3033 | 1
3034 | 1
3035 | 1
3036 | 1
3037 | 1
3038 | 1
3039 | 1
3040 | 1
3041 | 1
3042 | 1
3043 | 1
3044 | 1
3045 | 1
3046 | 1
3047 | 1
3048 | 1
3049 | 1
3050 | 1
3051 | 1
3052 | 1
3053 | 1
3054 | 1
3055 | 1
3056 | 1
3057 | 1
3058 | 1
3059 | 1
3060 | 1
3061 | 1
3062 | 1
3063 | 1
3064 | 1
3065 | 1
3066 | 1
3067 | 1
3068 | 1
3069 | 1
3070 | 1
3071 | 1
3072 | 1
3073 | 1
3074 | 1
3075 | 1
3076 | 1
3077 | 1
3078 | 1
3079 | 1
3080 | 1
3081 | 1
3082 | 1
3083 | 1
3084 | 1
3085 | 1
3086 | 1
3087 | 1
3088 | 1
3089 | 1
3090 | 1
3091 | 1
3092 | 1
3093 | 1
3094 | 1
3095 | 1
3096 | 1
3097 | 1
3098 | 1
3099 | 1
3100 | 1
3101 | 1
3102 | 1
3103 | 1
3104 | 1
3105 | 1
3106 | 1
3107 | 1
3108 | 1
3109 | 1
3110 | 1
3111 | 1
3112 | 1
3113 | 1
3114 | 1
3115 | 1
3116 | 1
3117 | 1
3118 | 1
3119 | 1
3120 | 1
3121 | 1
3122 | 1
3123 | 1
3124 | 1
3125 | 1
3126 | 1
3127 | 1
3128 | 1
3129 | 1
3130 | 1
3131 | 1
3132 | 1
3133 | 1
3134 | 1
3135 | 1
3136 | 1
3137 | 1
3138 | 1
3139 | 1
3140 | 1
3141 | 1
3142 | 1
3143 | 1
3144 | 1
3145 | 1
3146 | 1
3147 | 1
3148 | 1
3149 | 1
3150 | 1
3151 | 1
3152 | 1
3153 | 1
3154 | 1
3155 | 1
3156 | 1
3157 | 1
3158 | 1
3159 | 1
3160 | 1
3161 | 1
3162 | 1
3163 | 1
3164 | 1
3165 | 1
3166 | 1
3167 | 1
3168 | 1
3169 | 1
3170 | 1
3171 | 1
3172 | 1
3173 | 1
3174 | 1
3175 | 1
3176 | 1
3177 | 1
3178 | 1
3179 | 1
3180 | 1
3181 | 1
3182 | 1
3183 | 1
3184 | 1
3185 | 1
3186 | 1
3187 | 1
3188 | 1
3189 | 1
3190 | 1
3191 | 1
3192 | 1
3193 | 1
3194 | 1
3195 | 1
3196 | 1
3197 | 1
3198 | 1
3199 | 1
3200 | 1
3201 | 1
3202 | 1
3203 | 1
3204 | 1
3205 | 1
3206 | 1
3207 | 1
3208 | 1
3209 | 1
3210 | 1
3211 | 1
3212 | 1
3213 | 1
3214 | 1
3215 | 1
3216 | 1
3217 | 1
3218 | 1
3219 | 1
3220 | 1
3221 | 1
3222 | 1
3223 | 1
3224 | 1
3225 | 1
3226 | 1
3227 | 1
3228 | 1
3229 | 1
3230 | 1
3231 | 1
3232 | 1
3233 | 1
3234 | 1
3235 | 1
3236 | 1
3237 | 1
3238 | 1
3239 | 1
3240 | 1
3241 | 1
3242 | 1
3243 | 1
3244 | 1
3245 | 1
3246 | 1
3247 | 1
3248 | 1
3249 | 1
3250 | 1
3251 | 1
3252 | 1
3253 | 1
3254 | 1
3255 | 1
3256 | 1
3257 | 1
3258 | 1
3259 | 1
3260 | 1
3261 | 1
3262 | 1
3263 | 1
3264 | 1
3265 | 1
3266 | 1
3267 | 1
3268 | 1
3269 | 1
3270 | 1
3271 | 1
3272 | 1
3273 | 1
3274 | 1
3275 | 1
3276 | 1
3277 | 1
3278 | 1
3279 | 1
3280 | 1
3281 | 1
3282 | 1
3283 | 1
3284 | 1
3285 | 1
3286 | 1
3287 | 1
3288 | 1
3289 | 1
3290 | 1
3291 | 1
3292 | 1
3293 | 1
3294 | 1
3295 | 1
3296 | 1
3297 | 1
3298 | 1
3299 | 1
3300 | 1
3301 | 1
3302 | 1
3303 | 1
3304 | 1
3305 | 1
3306 | 1
3307 | 1
3308 | 1
3309 | 1
3310 | 1
3311 | 1
3312 | 1
3313 | 1
3314 | 1
3315 | 1
3316 | 1
3317 | 1
3318 | 1
3319 | 1
3320 | 1
3321 | 1
3322 | 1
3323 | 1
3324 | 1
3325 | 1
3326 | 1
3327 | 1
3328 | 1
3329 | 1
3330 | 1
3331 | 1
3332 | 1
3333 | 1
3334 | 1
3335 | 1
3336 | 1
3337 | 1
3338 | 1
3339 | 1
3340 | 1
3341 | 1
3342 | 1
3343 | 1
3344 | 1
3345 | 1
3346 | 1
3347 | 1
3348 | 1
3349 | 1
3350 | 1
3351 | 1
3352 | 1
3353 | 1
3354 | 1
3355 | 1
3356 | 1
3357 | 1
3358 | 1
3359 | 1
3360 | 1
3361 | 1
3362 | 1
3363 | 1
3364 | 1
3365 | 1
3366 | 1
3367 | 1
3368 | 1
3369 | 1
3370 | 1
3371 | 1
3372 | 1
3373 | 1
3374 | 1
3375 | 1
3376 | 1
3377 | 1
3378 | 1
3379 | 1
3380 | 1
3381 | 1
3382 | 1
3383 | 1
3384 | 1
3385 | 1
3386 | 1
3387 | 1
3388 | 1
3389 | 1
3390 | 1
3391 | 1
3392 | 1
3393 | 1
3394 | 1
3395 | 1
3396 | 1
3397 | 1
3398 | 1
3399 | 1
3400 | 1
3401 | 1
3402 | 1
3403 | 1
3404 | 1
3405 | 1
3406 | 1
3407 | 1
3408 | 1
3409 | 1
3410 | 1
3411 | 1
3412 | 1
3413 | 1
3414 | 1
3415 | 1
3416 | 1
3417 | 1
3418 | 1
3419 | 1
3420 | 1
3421 | 1
3422 | 1
3423 | 1
3424 | 1
3425 | 1
3426 | 1
3427 | 1
3428 | 1
3429 | 1
3430 | 1
3431 | 1
3432 | 1
3433 | 1
3434 | 1
3435 | 1
3436 | 1
3437 | 1
3438 | 1
3439 | 1
3440 | 1
3441 | 1
3442 | 1
3443 | 1
3444 | 1
3445 | 1
3446 | 1
3447 | 1
3448 | 1
3449 | 1
3450 | 1
3451 | 1
3452 | 1
3453 | 1
3454 | 1
3455 | 1
3456 | 1
3457 | 1
3458 | 1
3459 | 1
3460 | 1
3461 | 1
3462 | 1
3463 | 1
3464 | 1
3465 | 1
3466 | 1
3467 | 1
3468 | 1
3469 | 1
3470 | 1
3471 | 1
3472 | 1
3473 | 1
3474 | 1
3475 | 1
3476 | 1
3477 | 1
3478 | 1
3479 | 1
3480 | 1
3481 | 1
3482 | 1
3483 | 1
3484 | 1
3485 | 1
3486 | 1
3487 | 1
3488 | 1
3489 | 1
3490 | 1
3491 | 1
3492 | 1
3493 | 1
3494 | 1
3495 | 1
3496 | 1
3497 | 1
3498 | 1
3499 | 1
3500 | 1
3501 | 1
3502 | 1
3503 | 1
3504 | 1
3505 | 1
3506 | 1
3507 | 1
3508 | 1
3509 | 1
3510 | 1
3511 | 1
3512 | 1
3513 | 1
3514 | 1
3515 | 1
3516 | 1
3517 | 1
3518 | 1
3519 | 1
3520 | 1
3521 | 1
3522 | 1
3523 | 1
3524 | 1
3525 | 1
3526 | 1
3527 | 1
3528 | 1
3529 | 1
3530 | 1
3531 | 1
3532 | 1
3533 | 1
3534 | 1
3535 | 1
3536 | 1
3537 | 1
3538 | 1
3539 | 1
3540 | 1
3541 | 1
3542 | 1
3543 | 1
3544 | 1
3545 | 1
3546 | 1
3547 | 1
3548 | 1
3549 | 1
3550 | 1
3551 | 1
3552 | 1
3553 | 1
3554 | 1
3555 | 1
3556 | 1
3557 | 1
3558 | 1
3559 | 1
3560 | 1
3561 | 1
3562 | 1
3563 | 1
3564 | 1
3565 | 1
3566 | 1
3567 | 1
3568 | 1
3569 | 1
3570 | 1
3571 | 1
3572 | 1
3573 | 1
3574 | 1
3575 | 1
3576 | 1
3577 | 1
3578 | 1
3579 | 1
3580 | 1
3581 | 1
3582 | 1
3583 | 1
3584 | 1
3585 | 1
3586 | 1
3587 | 1
3588 | 1
3589 | 1
3590 | 1
3591 | 1
3592 | 1
3593 | 1
3594 | 1
3595 | 1
3596 | 1
3597 | 1
3598 | 1
3599 | 1
3600 | 1
3601 | 1
3602 | 1
3603 | 1
3604 | 1
3605 | 1
3606 | 1
3607 | 1
3608 | 1
3609 | 1
3610 | 1
3611 | 1
3612 | 1
3613 | 1
3614 | 1
3615 | 1
3616 | 1
3617 | 1
3618 | 1
3619 | 1
3620 | 1
3621 | 1
3622 | 1
3623 | 1
3624 | 1
3625 | 1
3626 | 1
3627 | 1
3628 | 1
3629 | 1
3630 | 1
3631 | 1
3632 | 1
3633 | 1
3634 | 1
3635 | 1
3636 | 1
3637 | 1
3638 | 1
3639 | 1
3640 | 1
3641 | 1
3642 | 1
3643 | 1
3644 | 1
3645 | 1
3646 | 1
3647 | 1
3648 | 1
3649 | 1
3650 | 1
3651 | 1
3652 | 1
3653 | 1
3654 | 1
3655 | 1
3656 | 1
3657 | 1
3658 | 1
3659 | 1
3660 | 1
3661 | 1
3662 | 1
3663 | 1
3664 | 1
3665 | 1
3666 | 1
3667 | 1
3668 | 1
3669 | 1
3670 | 1
3671 | 1
3672 | 1
3673 | 1
3674 | 1
3675 | 1
3676 | 1
3677 | 1
3678 | 1
3679 | 1
3680 | 1
3681 | 1
3682 | 1
3683 | 1
3684 | 1
3685 | 1
3686 | 1
3687 | 1
3688 | 1
3689 | 1
3690 | 1
3691 | 1
3692 | 1
3693 | 1
3694 | 1
3695 | 1
3696 | 1
3697 | 1
3698 | 1
3699 | 1
3700 | 1
3701 | 1
3702 | 1
3703 | 1
3704 | 1
3705 | 1
3706 | 1
3707 | 1
3708 | 1
3709 | 1
3710 | 1
3711 | 1
3712 | 1
3713 | 1
3714 | 1
3715 | 1
3716 | 1
3717 | 1
3718 | 1
3719 | 1
3720 | 1
3721 | 1
3722 | 1
3723 | 1
3724 | 1
3725 | 1
3726 | 1
3727 | 1
3728 | 1
3729 | 1
3730 | 1
3731 | 1
3732 | 1
3733 | 1
3734 | 1
3735 | 1
3736 | 1
3737 | 1
3738 | 1
3739 | 1
3740 | 1
3741 | 1
3742 | 1
3743 | 1
3744 | 1
3745 | 1
3746 | 1
3747 | 1
3748 | 1
3749 | 1
3750 | 1
3751 | 1
3752 | 1
3753 | 1
3754 | 1
3755 | 1
3756 | 1
3757 | 1
3758 | 1
3759 | 1
3760 | 1
3761 | 1
3762 | 1
3763 | 1
3764 | 1
3765 | 1
3766 | 1
3767 | 1
3768 | 1
3769 | 1
3770 | 1
3771 | 1
3772 | 1
3773 | 1
3774 | 1
3775 | 1
3776 | 1
3777 | 1
3778 | 1
3779 | 1
3780 | 1
3781 | 1
3782 | 1
3783 | 1
3784 | 1
3785 | 1
3786 | 1
3787 | 1
3788 | 1
3789 | 1
3790 | 1
3791 | 1
3792 | 1
3793 | 1
3794 | 1
3795 | 1
3796 | 1
3797 | 1
3798 | 1
3799 | 1
3800 | 1
3801 | 1
3802 | 1
3803 | 1
3804 | 1
3805 | 1
3806 | 1
3807 | 1
3808 | 1
3809 | 1
3810 | 1
3811 | 1
3812 | 1
3813 | 1
3814 | 1
3815 | 1
3816 | 1
3817 | 1
3818 | 1
3819 | 1
3820 | 1
3821 | 1
3822 | 1
3823 | 1
3824 | 1
3825 | 1
3826 | 1
3827 | 1
3828 | 1
3829 | 1
3830 | 1
3831 | 1
3832 | 1
3833 | 1
3834 | 1
3835 | 1
3836 | 1
3837 | 1
3838 | 1
3839 | 1
3840 | 1
3841 | 1
3842 | 1
3843 | 1
3844 | 1
3845 | 1
3846 | 1
3847 | 1
3848 | 1
3849 | 1
3850 | 1
3851 | 1
3852 | 1
3853 | 1
3854 | 1
3855 | 1
3856 | 1
3857 | 1
3858 | 1
3859 | 1
3860 | 1
3861 | 1
3862 | 1
3863 | 1
3864 | 1
3865 | 1
3866 | 1
3867 | 1
3868 | 1
3869 | 1
3870 | 1
3871 | 1
3872 | 1
3873 | 1
3874 | 1
3875 | 1
3876 | 1
3877 | 1
3878 | 1
3879 | 1
3880 | 1
3881 | 1
3882 | 1
3883 | 1
3884 | 1
3885 | 1
3886 | 1
3887 | 1
3888 | 1
3889 | 1
3890 | 1
3891 | 1
3892 | 1
3893 | 1
3894 | 1
3895 | 1
3896 | 1
3897 | 1
3898 | 1
3899 | 1
3900 | 1
3901 | 1
3902 | 1
3903 | 1
3904 | 1
3905 | 1
3906 | 1
3907 | 1
3908 | 1
3909 | 1
3910 | 1
3911 | 1
3912 | 1
3913 | 1
3914 | 1
3915 | 1
3916 | 1
3917 | 1
3918 | 1
3919 | 1
3920 | 1
3921 | 1
3922 | 1
3923 | 1
3924 | 1
3925 | 1
3926 | 1
3927 | 1
3928 | 1
3929 | 1
3930 | 1
3931 | 1
3932 | 1
3933 | 1
3934 | 1
3935 | 1
3936 | 1
3937 | 1
3938 | 1
3939 | 1
3940 | 1
3941 | 1
3942 | 1
3943 | 1
3944 | 1
3945 | 1
3946 | 1
3947 | 1
3948 | 1
3949 | 1
3950 | 1
3951 | 1
3952 | 1
3953 | 1
3954 | 1
3955 | 1
3956 | 1
3957 | 1
3958 | 1
3959 | 1
3960 | 1
3961 | 1
3962 | 1
3963 | 1
3964 | 1
3965 | 1
3966 | 1
3967 | 1
3968 | 1
3969 | 1
3970 | 1
3971 | 1
3972 | 1
3973 | 1
3974 | 1
3975 | 1
3976 | 1
3977 | 1
3978 | 1
3979 | 1
3980 | 1
3981 | 1
3982 | 1
3983 | 1
3984 | 1
3985 | 1
3986 | 1
3987 | 1
3988 | 1
3989 | 1
3990 | 1
3991 | 1
3992 | 1
3993 | 1
3994 | 1
3995 | 1
3996 | 1
3997 | 1
3998 | 1
3999 | 1
4000 | 1
4001 | 1
4002 | 1
4003 | 1
4004 | 1
4005 | 1
4006 | 1
4007 | 1
4008 | 1
4009 | 1
4010 | 1
4011 | 1
4012 | 1
4013 | 1
4014 | 1
4015 | 1
4016 | 1
4017 | 1
4018 | 1
4019 | 1
4020 | 1
4021 | 1
4022 | 1
4023 | 1
4024 | 1
4025 | 1
4026 | 1
4027 | 1
4028 | 1
4029 | 1
4030 | 1
4031 | 1
4032 | 1
4033 | 1
4034 | 1
4035 | 1
4036 | 1
4037 | 1
4038 | 1
4039 | 1
4040 | 1
4041 | 1
4042 | 1
4043 | 1
4044 | 1
4045 | 1
4046 | 1
4047 | 1
4048 | 1
4049 | 1
4050 | 1
4051 | 1
4052 | 1
4053 | 1
4054 | 1
4055 | 1
4056 | 1
4057 | 1
4058 | 1
4059 | 1
4060 | 1
4061 | 1
4062 | 1
4063 | 1
4064 | 1
4065 | 1
4066 | 1
4067 | 1
4068 | 1
4069 | 1
4070 | 1
4071 | 1
4072 | 1
4073 | 1
4074 | 1
4075 | 1
4076 | 1
4077 | 1
4078 | 1
4079 | 1
4080 | 1
4081 | 1
4082 | 1
4083 | 1
4084 | 1
4085 | 1
4086 | 1
4087 | 1
4088 | 1
4089 | 1
4090 | 1
4091 | 1
4092 | 1
4093 | 1
4094 | 1
4095 | 1
4096 | 1
4097 | 1
4098 | 1
4099 | 1
4100 | 1
4101 | 1
4102 | 1
4103 | 1
4104 | 1
4105 | 1
4106 | 1
4107 | 1
4108 | 1
4109 | 1
4110 | 1
4111 | 1
4112 | 1
4113 | 1
4114 | 1
4115 | 1
4116 | 1
4117 | 1
4118 | 1
4119 | 1
4120 | 1
4121 | 1
4122 | 1
4123 | 1
4124 | 1
4125 | 1
4126 | 1
4127 | 1
4128 | 1
4129 | 1
4130 | 1
4131 | 1
4132 | 1
4133 | 1
4134 | 1
4135 | 1
4136 | 1
4137 | 1
4138 | 1
4139 | 1
4140 | 1
4141 | 1
4142 | 1
4143 | 1
4144 | 1
4145 | 1
4146 | 1
4147 | 1
4148 | 1
4149 | 1
4150 | 1
4151 | 1
4152 | 1
4153 | 1
4154 | 1
4155 | 1
4156 | 1
4157 | 1
4158 | 1
4159 | 1
4160 | 1
4161 | 1
4162 | 1
4163 | 1
4164 | 1
4165 | 1
4166 | 1
4167 | 1
4168 | 1
4169 | 1
4170 | 1
4171 | 1
4172 | 1
4173 | 1
4174 | 1
4175 | 1
4176 | 1
4177 | 1
4178 | 1
4179 | 1
4180 | 1
4181 | 1
4182 | 1
4183 | 1
4184 | 1
4185 | 1
4186 | 1
4187 | 1
4188 | 1
4189 | 1
4190 | 1
4191 | 1
4192 | 1
4193 | 1
4194 | 1
4195 | 1
4196 | 1
4197 | 1
4198 | 1
4199 | 1
4200 | 1
4201 | 1
4202 | 1
4203 | 1
4204 | 1
4205 | 1
4206 | 1
4207 | 1
4208 | 1
4209 | 1
4210 | 1
4211 | 1
4212 | 1
4213 | 1
4214 | 1
4215 | 1
4216 | 1
4217 | 1
4218 | 1
4219 | 1
4220 | 1
4221 | 1
4222 | 1
4223 | 1
4224 | 1
4225 | 1
4226 | 1
4227 | 1
4228 | 1
4229 | 1
4230 | 1
4231 | 1
4232 | 1
4233 | 1
4234 | 1
4235 | 1
4236 | 1
4237 | 1
4238 | 1
4239 | 1
4240 | 1
4241 | 1
4242 | 1
4243 | 1
4244 | 1
4245 | 1
4246 | 1
4247 | 1
4248 | 1
4249 | 1
4250 | 1
4251 | 1
4252 | 1
4253 | 1
4254 | 1
4255 | 1
4256 | 1
4257 | 1
4258 | 1
4259 | 1
4260 | 1
4261 | 1
4262 | 1
4263 | 1
4264 | 1
4265 | 1
4266 | 1
4267 | 1
4268 | 1
4269 | 1
4270 | 1
4271 | 1
4272 | 1
4273 | 1
4274 | 1
4275 | 1
4276 | 1
4277 | 1
4278 | 1
4279 | 1
4280 | 1
4281 | 1
4282 | 1
4283 | 1
4284 | 1
4285 | 1
4286 | 1
4287 | 1
4288 | 1
4289 | 1
4290 | 1
4291 | 1
4292 | 1
4293 | 1
4294 | 1
4295 | 1
4296 | 1
4297 | 1
4298 | 1
4299 | 1
4300 | 1
4301 | 1
4302 | 1
4303 | 1
4304 | 1
4305 | 1
4306 | 1
4307 | 1
4308 | 1
4309 | 1
4310 | 1
4311 | 1
4312 | 1
4313 | 1
4314 | 1
4315 | 1
4316 | 1
4317 | 1
4318 | 1
4319 | 1
4320 | 1
4321 | 1
4322 | 1
4323 | 1
4324 | 1
4325 | 1
4326 | 1
4327 | 1
4328 | 1
4329 | 1
4330 | 1
4331 | 1
4332 | 1
4333 | 1
4334 | 1
4335 | 1
4336 | 1
4337 | 1
4338 | 1
4339 | 1
4340 | 1
4341 | 1
4342 | 1
4343 | 1
4344 | 1
4345 | 1
4346 | 1
4347 | 1
4348 | 1
4349 | 1
4350 | 1
4351 | 1
4352 | 1
4353 | 1
4354 | 1
4355 | 1
4356 | 1
4357 | 1
4358 | 1
4359 | 1
4360 | 1
4361 | 1
4362 | 1
4363 | 1
4364 | 1
4365 | 1
4366 | 1
4367 | 1
4368 | 1
4369 | 1
4370 | 1
4371 | 1
4372 | 1
4373 | 1
4374 | 1
4375 | 1
4376 | 1
4377 | 1
4378 | 1
4379 | 1
4380 | 1
4381 | 1
4382 | 1
4383 | 1
4384 | 1
4385 | 1
4386 | 1
4387 | 1
4388 | 1
4389 | 1
4390 | 1
4391 | 1
4392 | 1
4393 | 1
4394 | 1
4395 | 1
4396 | 1
4397 | 1
4398 | 1
4399 | 1
4400 | 1
4401 | 1
4402 | 1
4403 | 1
4404 | 1
4405 | 1
4406 | 1
4407 | 1
4408 | 1
4409 | 1
4410 | 1
4411 | 1
4412 | 1
4413 | 1
4414 | 1
4415 | 1
4416 | 1
4417 | 1
4418 | 1
4419 | 1
4420 | 1
4421 | 1
4422 | 1
4423 | 1
4424 | 1
4425 | 1
4426 | 1
4427 | 1
4428 | 1
4429 | 1
4430 | 1
4431 | 1
4432 | 1
4433 | 1
4434 | 1
4435 | 1
4436 | 1
4437 | 1
4438 | 1
4439 | 1
4440 | 1
4441 | 1
4442 | 1
4443 | 1
4444 | 1
4445 | 1
4446 | 1
4447 | 1
4448 | 1
4449 | 1
4450 | 1
4451 | 1
4452 | 1
4453 | 1
4454 | 1
4455 | 1
4456 | 1
4457 | 1
4458 | 1
4459 | 1
4460 | 1
4461 | 1
4462 | 1
4463 | 1
4464 | 1
4465 | 1
4466 | 1
4467 | 1
4468 | 1
4469 | 1
4470 | 1
4471 | 1
4472 | 1
4473 | 1
4474 | 1
4475 | 1
4476 | 1
4477 | 1
4478 | 1
4479 | 1
4480 | 1
4481 | 1
4482 | 1
4483 | 1
4484 | 1
4485 | 1
4486 | 1
4487 | 1
4488 | 1
4489 | 1
4490 | 1
4491 | 1
4492 | 1
4493 | 1
4494 | 1
4495 | 1
4496 | 1
4497 | 1
4498 | 1
4499 | 1
4500 | 1
4501 | 1
4502 | 1
4503 | 1
4504 | 1
4505 | 1
4506 | 1
4507 | 1
4508 | 1
4509 | 1
4510 | 1
4511 | 1
4512 | 1
4513 | 1
4514 | 1
4515 | 1
4516 | 1
4517 | 1
4518 | 1
4519 | 1
4520 | 1
4521 | 1
4522 | 1
4523 | 1
4524 | 1
4525 | 1
4526 | 1
4527 | 1
4528 | 1
4529 | 1
4530 | 1
4531 | 1
4532 | 1
4533 | 1
4534 | 1
4535 | 1
4536 | 1
4537 | 1
4538 | 1
4539 | 1
4540 | 1
4541 | 1
4542 | 1
4543 | 1
4544 | 1
4545 | 1
4546 | 1
4547 | 1
4548 | 1
4549 | 1
4550 | 1
4551 | 1
4552 | 1
4553 | 1
4554 | 1
4555 | 1
4556 | 1
4557 | 1
4558 | 1
4559 | 1
4560 | 1
4561 | 1
4562 | 1
4563 | 1
4564 | 1
4565 | 1
4566 | 1
4567 | 1
4568 | 1
4569 | 1
4570 | 1
4571 | 1
4572 | 1
4573 | 1
4574 | 1
4575 | 1
4576 | 1
4577 | 1
4578 | 1
4579 | 1
4580 | 1
4581 | 1
4582 | 1
4583 | 1
4584 | 1
4585 | 1
4586 | 1
4587 | 1
4588 | 1
4589 | 1
4590 | 1
4591 | 1
4592 | 1
4593 | 1
4594 | 1
4595 | 1
4596 | 1
4597 | 1
4598 | 1
4599 | 1
4600 | 1
4601 | 1
4602 | 1
4603 | 1
4604 | 1
4605 | 1
4606 | 1
4607 | 1
4608 | 1
4609 | 1
4610 | 1
4611 | 1
4612 | 1
4613 | 1
4614 | 1
4615 | 1
4616 | 1
4617 | 1
4618 | 1
4619 | 1
4620 | 1
4621 | 1
4622 | 1
4623 | 1
4624 | 1
4625 | 1
4626 | 1
4627 | 1
4628 | 1
4629 | 1
4630 | 1
4631 | 1
4632 | 1
4633 | 1
4634 | 1
4635 | 1
4636 | 1
4637 | 1
4638 | 1
4639 | 1
4640 | 1
4641 | 1
4642 | 1
4643 | 1
4644 | 1
4645 | 1
4646 | 1
4647 | 1
4648 | 1
4649 | 1
4650 | 1
4651 | 1
4652 | 1
4653 | 1
4654 | 1
4655 | 1
4656 | 1
4657 | 1
4658 | 1
4659 | 1
4660 | 1
4661 | 1
4662 | 1
4663 | 1
4664 | 1
4665 | 1
4666 | 1
4667 | 1
4668 | 1
4669 | 1
4670 | 1
4671 | 1
4672 | 1
4673 | 1
4674 | 1
4675 | 1
4676 | 1
4677 | 1
4678 | 1
4679 | 1
4680 | 1
4681 | 1
4682 | 1
4683 | 1
4684 | 1
4685 | 1
4686 | 1
4687 | 1
4688 | 1
4689 | 1
4690 | 1
4691 | 1
4692 | 1
4693 | 1
4694 | 1
4695 | 1
4696 | 1
4697 | 1
4698 | 1
4699 | 1
4700 | 1
4701 | 1
4702 | 1
4703 | 1
4704 | 1
4705 | 1
4706 | 1
4707 | 1
4708 | 1
4709 | 1
4710 | 1
4711 | 1
4712 | 1
4713 | 1
4714 | 1
4715 | 1
4716 | 1
4717 | 1
4718 | 1
4719 | 1
4720 | 1
4721 | 1
4722 | 1
4723 | 1
4724 | 1
4725 | 1
4726 | 1
4727 | 1
4728 | 1
4729 | 1
4730 | 1
4731 | 1
4732 | 1
4733 | 1
4734 | 1
4735 | 1
4736 | 1
4737 | 1
4738 | 1
4739 | 1
4740 | 1
4741 | 1
4742 | 1
4743 | 1
4744 | 1
4745 | 1
4746 | 1
4747 | 1
4748 | 1
4749 | 1
4750 | 1
4751 | 1
4752 | 1
4753 | 1
4754 | 1
4755 | 1
4756 | 1
4757 | 1
4758 | 1
4759 | 1
4760 | 1
4761 | 1
4762 | 1
4763 | 1
4764 | 1
4765 | 1
4766 | 1
4767 | 1
4768 | 1
4769 | 1
4770 | 1
4771 | 1
4772 | 1
4773 | 1
4774 | 1
4775 | 1
4776 | 1
4777 | 1
4778 | 1
4779 | 1
4780 | 1
4781 | 1
4782 | 1
4783 | 1
4784 | 1
4785 | 1
4786 | 1
4787 | 1
4788 | 1
4789 | 1
4790 | 1
4791 | 1
4792 | 1
4793 | 1
4794 | 1
4795 | 1
4796 | 1
4797 | 1
4798 | 1
4799 | 1
4800 | 1
4801 | 1
4802 | 1
4803 | 1
4804 | 1
4805 | 1
4806 | 1
4807 | 1
4808 | 1
4809 | 1
4810 | 1
4811 | 1
4812 | 1
4813 | 1
4814 | 1
4815 | 1
4816 | 1
4817 | 1
4818 | 1
4819 | 1
4820 | 1
4821 | 1
4822 | 1
4823 | 1
4824 | 1
4825 | 1
4826 | 1
4827 | 1
4828 | 1
4829 | 1
4830 | 1
4831 | 1
4832 | 1
4833 | 1
4834 | 1
4835 | 1
4836 | 1
4837 | 1
4838 | 1
4839 | 1
4840 | 1
4841 | 1
4842 | 1
4843 | 1
4844 | 1
4845 | 1
4846 | 1
4847 | 1
4848 | 1
4849 | 1
4850 | 1
4851 | 1
4852 | 1
4853 | 1
4854 | 1
4855 | 1
4856 | 1
4857 | 1
4858 | 1
4859 | 1
4860 | 1
4861 | 1
4862 | 1
4863 | 1
4864 | 1
4865 | 1
4866 | 1
4867 | 1
4868 | 1
4869 | 1
4870 | 1
4871 | 1
4872 | 1
4873 | 1
4874 | 1
4875 | 1
4876 | 1
4877 | 1
4878 | 1
4879 | 1
4880 | 1
4881 | 1
4882 | 1
4883 | 1
4884 | 1
4885 | 1
4886 | 1
4887 | 1
4888 | 1
4889 | 1
4890 | 1
4891 | 1
4892 | 1
4893 | 1
4894 | 1
4895 | 1
4896 | 1
4897 | 1
4898 | 1
4899 | 1
4900 | 1
4901 | 1
4902 | 1
4903 | 1
4904 | 1
4905 | 1
4906 | 1
4907 | 1
4908 | 1
4909 | 1
4910 | 1
4911 | 1
4912 | 1
4913 | 1
4914 | 1
4915 | 1
4916 | 1
4917 | 1
4918 | 1
4919 | 1
4920 | 1
4921 | 1
4922 | 1
4923 | 1
4924 | 1
4925 | 1
4926 | 1
4927 | 1
4928 | 1
4929 | 1
4930 | 1
4931 | 1
4932 | 1
4933 | 1
4934 | 1
4935 | 1
4936 | 1
4937 | 1
4938 | 1
4939 | 1
4940 | 1
4941 | 1
4942 | 1
4943 | 1
4944 | 1
4945 | 1
4946 | 1
4947 | 1
4948 | 1
4949 | 1
4950 | 1
4951 | 1
4952 | 1
4953 | 1
4954 | 1
4955 | 1
4956 | 1
4957 | 1
4958 | 1
4959 | 1
4960 | 1
4961 | 1
4962 | 1
4963 | 1
4964 | 1
4965 | 1
4966 | 1
4967 | 1
4968 | 1
4969 | 1
4970 | 1
4971 | 1
4972 | 1
4973 | 1
4974 | 1
4975 | 1
4976 | 1
4977 | 1
4978 | 1
4979 | 1
4980 | 1
4981 | 1
4982 | 1
4983 | 1
4984 | 1
4985 | 1
4986 | 1
4987 | 1
4988 | 1
4989 | 1
4990 | 1
4991 | 1
4992 | 1
4993 | 1
4994 | 1
4995 | 1
4996 | 1
4997 | 1
4998 | 1
4999 | 1
5000 | 1
5001 | 1
5002 | 1
5003 | 1
5004 | 1
5005 | 1
5006 | 1
5007 | 1
5008 | 1
5009 | 1
5010 | 1
5011 | 1
5012 | 1
5013 | 1
5014 | 1
5015 | 1
5016 | 1
5017 | 1
5018 | 1
5019 | 1
5020 | 1
5021 | 1
5022 | 1
5023 | 1
5024 | 1
5025 | 1
5026 | 1
5027 | 1
5028 | 1
5029 | 1
5030 | 1
5031 | 1
5032 | 1
5033 | 1
5034 | 1
5035 | 1
5036 | 1
5037 | 1
5038 | 1
5039 | 1
5040 | 1
5041 | 1
5042 | 1
5043 | 1
5044 | 1
5045 | 1
5046 | 1
5047 | 1
5048 | 1
5049 | 1
5050 | 1
5051 | 1
5052 | 1
5053 | 1
5054 | 1
5055 | 1
5056 | 1
5057 | 1
5058 | 1
5059 | 1
5060 | 1
5061 | 1
5062 | 1
5063 | 1
5064 | 1
5065 | 1
5066 | 1
5067 | 1
5068 | 1
5069 | 1
5070 | 1
5071 | 1
5072 | 1
5073 | 1
5074 | 1
5075 | 1
5076 | 1
5077 | 1
5078 | 1
5079 | 1
5080 | 1
5081 | 1
5082 | 1
5083 | 1
5084 | 1
5085 | 1
5086 | 1
5087 | 1
5088 | 1
5089 | 1
5090 | 1
5091 | 1
5092 | 1
5093 | 1
5094 | 1
5095 | 1
5096 | 1
5097 | 1
5098 | 1
5099 | 1
5100 | 1
5101 | 1
5102 | 1
5103 | 1
5104 | 1
5105 | 1
5106 | 1
5107 | 1
5108 | 1
5109 | 1
5110 | 1
5111 | 1
5112 | 1
5113 | 1
5114 | 1
5115 | 1
5116 | 1
5117 | 1
5118 | 1
5119 | 1
5120 | 1
5121 | 1
5122 | 1
5123 | 1
5124 | 1
5125 | 1
5126 | 1
5127 | 1
5128 | 1
5129 | 1
5130 | 1
5131 | 1
5132 | 1
5133 | 1
5134 | 1
5135 | 1
5136 | 1
5137 | 1
5138 | 1
5139 | 1
5140 | 1
5141 | 1
5142 | 1
5143 | 1
5144 | 1
5145 | 1
5146 | 1
5147 | 1
5148 | 1
5149 | 1
5150 | 1
5151 | 1
5152 | 1
5153 | 1
5154 | 1
5155 | 1
5156 | 1
5157 | 1
5158 | 1
5159 | 1
5160 | 1
5161 | 1
5162 | 1
5163 | 1
5164 | 1
5165 | 1
5166 | 1
5167 | 1
5168 | 1
5169 | 1
5170 | 1
5171 | 1
5172 | 1
5173 | 1
5174 | 1
5175 | 1
5176 | 1
5177 | 1
5178 | 1
5179 | 1
5180 | 1
5181 | 1
5182 | 1
5183 | 1
5184 | 1
5185 | 1
5186 | 1
5187 | 1
5188 | 1
5189 | 1
5190 | 1
5191 | 1
5192 | 1
5193 | 1
5194 | 1
5195 | 1
5196 | 1
5197 | 1
5198 | 1
5199 | 1
5200 | 1
5201 | 1
5202 | 1
5203 | 1
5204 | 1
5205 | 1
5206 | 1
5207 | 1
5208 | 1
5209 | 1
5210 | 1
5211 | 1
5212 | 1
5213 | 1
5214 | 1
5215 | 1
5216 | 1
5217 | 1
5218 | 1
5219 | 1
5220 | 1
5221 | 1
5222 | 1
5223 | 1
5224 | 1
5225 | 1
5226 | 1
5227 | 1
5228 | 1
5229 | 1
5230 | 1
5231 | 1
5232 | 1
5233 | 1
5234 | 1
5235 | 1
5236 | 1
5237 | 1
5238 | 1
5239 | 1
5240 | 1
5241 | 1
5242 | 1
5243 | 1
5244 | 1
5245 | 1
5246 | 1
5247 | 1
5248 | 1
5249 | 1
5250 | 1
5251 | 1
5252 | 1
5253 | 1
5254 | 1
5255 | 1
5256 | 1
5257 | 1
5258 | 1
5259 | 1
5260 | 1
5261 | 1
5262 | 1
5263 | 1
5264 | 1
5265 | 1
5266 | 1
5267 | 1
5268 | 1
5269 | 1
5270 | 1
5271 | 1
5272 | 1
5273 | 1
5274 | 1
5275 | 1
5276 | 1
5277 | 1
5278 | 1
5279 | 1
5280 | 1
5281 | 1
5282 | 1
5283 | 1
5284 | 1
5285 | 1
5286 | 1
5287 | 1
5288 | 1
5289 | 1
5290 | 1
5291 | 1
5292 | 1
5293 | 1
5294 | 1
5295 | 1
5296 | 1
5297 | 1
5298 | 1
5299 | 1
5300 | 1
5301 | 1
5302 | 1
5303 | 1
5304 | 1
5305 | 1
5306 | 1
5307 | 1
5308 | 1
5309 | 1
5310 | 1
5311 | 1
5312 | 1
5313 | 1
5314 | 1
5315 | 1
5316 | 1
5317 | 1
5318 | 1
5319 | 1
5320 | 1
5321 | 1
5322 | 1
5323 | 1
5324 | 1
5325 | 1
5326 | 1
5327 | 1
5328 | 1
5329 | 1
5330 | 1
5331 | 1
5332 | 1
5333 | 1
5334 | 1
5335 | 1
5336 | 1
5337 | 1
5338 | 1
5339 | 1
5340 | 1
5341 | 1
5342 | 1
5343 | 1
5344 | 1
5345 | 1
5346 | 1
5347 | 1
5348 | 1
5349 | 1
5350 | 1
5351 | 1
5352 | 1
5353 | 1
5354 | 1
5355 | 1
5356 | 1
5357 | 1
5358 | 1
5359 | 1
5360 | 1
5361 | 1
5362 | 1
5363 | 1
5364 | 1
5365 | 1
5366 | 1
5367 | 1
5368 | 1
5369 | 1
5370 | 1
5371 | 1
5372 | 1
5373 | 1
5374 | 1
5375 | 1
5376 | 1
5377 | 1
5378 | 1
5379 | 1
5380 | 1
5381 | 1
5382 | 1
5383 | 1
5384 | 1
5385 | 1
5386 | 1
5387 | 1
5388 | 1
5389 | 1
5390 | 1
5391 | 1
5392 | 1
5393 | 1
5394 | 1
5395 | 1
5396 | 1
5397 | 1
5398 | 1
5399 | 1
5400 | 1
5401 | 1
5402 | 1
5403 | 1
5404 | 1
5405 | 1
5406 | 1
5407 | 1
5408 | 1
5409 | 1
5410 | 1
5411 | 1
5412 | 1
5413 | 1
5414 | 1
5415 | 1
5416 | 1
5417 | 1
5418 | 1
5419 | 1
5420 | 1
5421 | 1
5422 | 1
5423 | 1
5424 | 1
5425 | 1
5426 | 1
5427 | 1
5428 | 1
5429 | 1
5430 | 1
5431 | 1
5432 | 1
5433 | 1
5434 | 1
5435 | 1
5436 | 1
5437 | 1
5438 | 1
5439 | 1
5440 | 1
5441 | 1
5442 | 1
5443 | 1
5444 | 1
5445 | 1
5446 | 1
5447 | 1
5448 | 1
5449 | 1
5450 | 1
5451 | 1
5452 | 1
5453 | 1
5454 | 1
5455 | 1
5456 | 1
5457 | 1
5458 | 1
5459 | 1
5460 | 1
5461 | 1
5462 | 1
5463 | 1
5464 | 1
5465 | 1
5466 | 1
5467 | 1
5468 | 1
5469 | 1
5470 | 1
5471 | 1
5472 | 1
5473 | 1
5474 | 1
5475 | 1
5476 | 1
5477 | 1
5478 | 1
5479 | 1
5480 | 1
5481 | 1
5482 | 1
5483 | 1
5484 | 1
5485 | 1
5486 | 1
5487 | 1
5488 | 1
5489 | 1
5490 | 1
5491 | 1
5492 | 1
5493 | 1
5494 | 1
5495 | 1
5496 | 1
5497 | 1
5498 | 1
5499 | 1
5500 | 1
5501 | 1
5502 | 1
5503 | 1
5504 | 1
5505 | 1
5506 | 1
5507 | 1
5508 | 1
5509 | 1
5510 | 1
5511 | 1
5512 | 1
5513 | 1
5514 | 1
5515 | 1
5516 | 1
5517 | 1
5518 | 1
5519 | 1
5520 | 1
5521 | 1
5522 | 1
5523 | 1
5524 | 1
5525 | 1
5526 | 1
5527 | 1
5528 | 1
5529 | 1
5530 | 1
5531 | 1
5532 | 1
5533 | 1
5534 | 1
5535 | 1
5536 | 1
5537 | 1
5538 | 1
5539 | 1
5540 | 1
5541 | 1
5542 | 1
5543 | 1
5544 | 1
5545 | 1
5546 | 1
5547 | 1
5548 | 1
5549 | 1
5550 | 1
5551 | 1
5552 | 1
5553 | 1
5554 | 1
5555 | 1
5556 | 1
5557 | 1
5558 | 1
5559 | 1
5560 | 1
5561 | 1
5562 | 1
5563 | 1
5564 | 1
5565 | 1
5566 | 1
5567 | 1
5568 | 1
5569 | 1
5570 | 1
5571 | 1
5572 | 1
5573 | 1
5574 | 1
5575 | 1
5576 | 1
5577 | 1
5578 | 1
5579 | 1
5580 | 1
5581 | 1
5582 | 1
5583 | 1
5584 | 1
5585 | 1
5586 | 1
5587 | 1
5588 | 1
5589 | 1
5590 | 1
5591 | 1
5592 | 1
5593 | 1
5594 | 1
5595 | 1
5596 | 1
5597 | 1
5598 | 1
5599 | 1
5600 | 1
5601 | 1
5602 | 1
5603 | 1
5604 | 1
5605 | 1
5606 | 1
5607 | 1
5608 | 1
5609 | 1
5610 | 1
5611 | 1
5612 | 1
5613 | 1
5614 | 1
5615 | 1
5616 | 1
5617 | 1
5618 | 1
5619 | 1
5620 | 1
5621 | 1
5622 | 1
5623 | 1
5624 | 1
5625 | 1
5626 | 1
5627 | 1
5628 | 1
5629 | 1
5630 | 1
5631 | 1
5632 | 1
5633 | 1
5634 | 1
5635 | 1
5636 | 1
5637 | 1
5638 | 1
5639 | 1
5640 | 1
5641 | 1
5642 | 1
5643 | 1
5644 | 1
5645 | 1
5646 | 1
5647 | 1
5648 | 1
5649 | 1
5650 | 1
5651 | 1
5652 | 1
5653 | 1
5654 | 1
5655 | 1
5656 | 1
5657 | 1
5658 | 1
5659 | 1
5660 | 1
5661 | 1
5662 | 1
5663 | 1
5664 | 1
5665 | 1
5666 | 1
5667 | 1
5668 | 1
5669 | 1
5670 | 1
5671 | 1
5672 | 1
5673 | 1
5674 | 1
5675 | 1
5676 | 1
5677 | 1
5678 | 1
5679 | 1
5680 | 1
5681 | 1
5682 | 1
5683 | 1
5684 | 1
5685 | 1
5686 | 1
5687 | 1
5688 | 1
5689 | 1
5690 | 1
5691 | 1
5692 | 1
5693 | 1
5694 | 1
5695 | 1
5696 | 1
5697 | 1
5698 | 1
5699 | 1
5700 | 1
5701 | 1
5702 | 1
5703 | 1
5704 | 1
5705 | 1
5706 | 1
5707 | 1
5708 | 1
5709 | 1
5710 | 1
5711 | 1
5712 | 1
5713 | 1
5714 | 1
5715 | 1
5716 | 1
5717 | 1
5718 | 1
5719 | 1
5720 | 1
5721 | 1
5722 | 1
5723 | 1
5724 | 1
5725 | 1
5726 | 1
5727 | 1
5728 | 1
5729 | 1
5730 | 1
5731 | 1
5732 | 1
5733 | 1
5734 | 1
5735 | 1
5736 | 1
5737 | 1
5738 | 1
5739 | 1
5740 | 1
5741 | 1
5742 | 1
5743 | 1
5744 | 1
5745 | 1
5746 | 1
5747 | 1
5748 | 1
5749 | 1
5750 | 1
5751 | 1
5752 | 1
5753 | 1
5754 | 1
5755 | 1
5756 | 1
5757 | 1
5758 | 1
5759 | 1
5760 | 1
5761 | 1
5762 | 1
5763 | 1
5764 | 1
5765 | 1
5766 | 1
5767 | 1
5768 | 1
5769 | 1
5770 | 1
5771 | 1
5772 | 1
5773 | 1
5774 | 1
5775 | 1
5776 | 1
5777 | 1
5778 | 1
5779 | 1
5780 | 1
5781 | 1
5782 | 1
5783 | 1
5784 | 1
5785 | 1
5786 | 1
5787 | 1
5788 | 1
5789 | 1
5790 | 1
5791 | 1
5792 | 1
5793 | 1
5794 | 1
5795 | 1
5796 | 1
5797 | 1
5798 | 1
5799 | 1
5800 | 1
5801 | 1
5802 | 1
5803 | 1
5804 | 1
5805 | 1
5806 | 1
5807 | 1
5808 | 1
5809 | 1
5810 | 1
5811 | 1
5812 | 1
5813 | 1
5814 | 1
5815 | 1
5816 | 1
5817 | 1
5818 | 1
5819 | 1
5820 | 1
5821 | 1
5822 | 1
5823 | 1
5824 | 1
5825 | 1
5826 | 1
5827 | 1
5828 | 1
5829 | 1
5830 | 1
5831 | 1
5832 | 1
5833 | 1
5834 | 1
5835 | 1
5836 | 1
5837 | 1
5838 | 1
5839 | 1
5840 | 1
5841 | 1
5842 | 1
5843 | 1
5844 | 1
5845 | 1
5846 | 1
5847 | 1
5848 | 1
5849 | 1
5850 | 1
5851 | 1
5852 | 1
5853 | 1
5854 | 1
5855 | 1
5856 | 1
5857 | 1
5858 | 1
5859 | 1
5860 | 1
5861 | 1
5862 | 1
5863 | 1
5864 | 1
5865 | 1
5866 | 1
5867 | 1
5868 | 1
5869 | 1
5870 | 1
5871 | 1
5872 | 1
5873 | 1
5874 | 1
5875 | 1
5876 | 1
5877 | 1
5878 | 1
5879 | 1
5880 | 1
5881 | 1
5882 | 1
5883 | 1
5884 | 1
5885 | 1
5886 | 1
5887 | 1
5888 | 1
5889 | 1
5890 | 1
5891 | 1
5892 | 1
5893 | 1
5894 | 1
5895 | 1
5896 | 1
5897 | 1
5898 | 1
5899 | 1
5900 | 1
5901 | 1
5902 | 1
5903 | 1
5904 | 1
5905 | 1
5906 | 1
5907 | 1
5908 | 1
5909 | 1
5910 | 1
5911 | 1
5912 | 1
5913 | 1
5914 | 1
5915 | 1
5916 | 1
5917 | 1
5918 | 1
5919 | 1
5920 | 1
5921 | 1
5922 | 1
5923 | 1
5924 | 1
5925 | 1
5926 | 1
5927 | 1
5928 | 1
5929 | 1
5930 | 1
5931 | 1
5932 | 1
5933 | 1
5934 | 1
5935 | 1
5936 | 1
5937 | 1
5938 | 1
5939 | 1
5940 | 1
5941 | 1
5942 | 1
5943 | 1
5944 | 1
5945 | 1
5946 | 1
5947 | 1
5948 | 1
5949 | 1
5950 | 1
5951 | 1
5952 | 1
5953 | 1
5954 | 1
5955 | 1
5956 | 1
5957 | 1
5958 | 1
5959 | 1
5960 | 1
5961 | 1
5962 | 1
5963 | 1
5964 | 1
5965 | 1
5966 | 1
5967 | 1
5968 | 1
5969 | 1
5970 | 1
5971 | 1
5972 | 1
5973 | 1
5974 | 1
5975 | 1
5976 | 1
5977 | 1
5978 | 1
5979 | 1
5980 | 1
5981 | 1
5982 | 1
5983 | 1
5984 | 1
5985 | 1
5986 | 1
5987 | 1
5988 | 1
5989 | 1
5990 | 1
5991 | 1
5992 | 1
5993 | 1
5994 | 1
5995 | 1
5996 | 1
5997 | 1
5998 | 1
5999 | 1
6000 | 1
6001 | 1
6002 | 1
6003 | 1
6004 | 1
6005 | 1
6006 | 1
6007 | 1
6008 | 1
6009 | 1
6010 | 1
6011 | 1
6012 | 1
6013 | 1
6014 | 1
6015 | 1
6016 | 1
6017 | 1
6018 | 1
6019 | 1
6020 | 1
6021 | 1
6022 | 1
6023 | 1
6024 | 1
6025 | 1
6026 | 1
6027 | 1
6028 | 1
6029 | 1
6030 | 1
6031 | 1
6032 | 1
6033 | 1
6034 | 1
6035 | 1
6036 | 1
6037 | 1
6038 | 1
6039 | 1
6040 | 1
6041 | 1
6042 | 1
6043 | 1
6044 | 1
6045 | 1
6046 | 1
6047 | 1
6048 | 1
6049 | 1
6050 | 1
6051 | 1
6052 | 1
6053 | 1
6054 | 1
6055 | 1
6056 | 1
6057 | 1
6058 | 1
6059 | 1
6060 | 1
6061 | 1
6062 | 1
6063 | 1
6064 | 1
6065 | 1
6066 | 1
6067 | 1
6068 | 1
6069 | 1
6070 | 1
6071 | 1
6072 | 1
6073 | 1
6074 | 1
6075 | 1
6076 | 1
6077 | 1
6078 | 1
6079 | 1
6080 | 1
6081 | 1
6082 | 1
6083 | 1
6084 | 1
6085 | 1
6086 | 1
6087 | 1
6088 | 1
6089 | 1
6090 | 1
6091 | 1
6092 | 1
6093 | 1
6094 | 1
6095 | 1
6096 | 1
6097 | 1
6098 | 1
6099 | 1
6100 | 1
6101 | 1
6102 | 1
6103 | 1
6104 | 1
6105 | 1
6106 | 1
6107 | 1
6108 | 1
6109 | 1
6110 | 1
6111 | 1
6112 | 1
6113 | 1
6114 | 1
6115 | 1
6116 | 1
6117 | 1
6118 | 1
6119 | 1
6120 | 1
6121 | 1
6122 | 1
6123 | 1
6124 | 1
6125 | 1
6126 | 1
6127 | 1
6128 | 1
6129 | 1
6130 | 1
6131 | 1
6132 | 1
6133 | 1
6134 | 1
6135 | 1
6136 | 1
6137 | 1
6138 | 1
6139 | 1
6140 | 1
6141 | 1
6142 | 1
6143 | 1
6144 | 1
6145 | 1
6146 | 1
6147 | 1
6148 | 1
6149 | 1
6150 | 1
6151 | 1
6152 | 1
6153 | 1
6154 | 1
6155 | 1
6156 | 1
6157 | 1
6158 | 1
6159 | 1
6160 | 1
6161 | 1
6162 | 1
6163 | 1
6164 | 1
6165 | 1
6166 | 1
6167 | 1
6168 | 1
6169 | 1
6170 | 1
6171 | 1
6172 | 1
6173 | 1
6174 | 1
6175 | 1
6176 | 1
6177 | 1
6178 | 1
6179 | 1
6180 | 1
6181 | 1
6182 | 1
6183 | 1
6184 | 1
6185 | 1
6186 | 1
6187 | 1
6188 | 1
6189 | 1
6190 | 1
6191 | 1
6192 | 1
6193 | 1
6194 | 1
6195 | 1
6196 | 1
6197 | 1
6198 | 1
6199 | 1
6200 | 1
6201 | 1
6202 | 1
6203 | 1
6204 | 1
6205 | 1
6206 | 1
6207 | 1
6208 | 1
6209 | 1
6210 | 1
6211 | 1
6212 | 1
6213 | 1
6214 | 1
6215 | 1
6216 | 1
6217 | 1
6218 | 1
6219 | 1
6220 | 1
6221 | 1
6222 | 1
6223 | 1
6224 | 1
6225 | 1
6226 | 1
6227 | 1
6228 | 1
6229 | 1
6230 | 1
6231 | 1
6232 | 1
6233 | 1
6234 | 1
6235 | 1
6236 | 1
6237 | 1
6238 | 1
6239 | 1
6240 | 1
6241 | 1
6242 | 1
6243 | 1
6244 | 1
6245 | 1
6246 | 1
6247 | 1
6248 | 1
6249 | 1
6250 | 1
6251 | 1
6252 | 1
6253 | 1
6254 | 1
6255 | 1
6256 | 1
6257 | 1
6258 | 1
6259 | 1
6260 | 1
6261 | 1
6262 | 1
6263 | 1
6264 | 1
6265 | 1
6266 | 1
6267 | 1
6268 | 1
6269 | 1
6270 | 1
6271 | 1
6272 | 1
6273 | 1
6274 | 1
6275 | 1
6276 | 1
6277 | 1
6278 | 1
6279 | 1
6280 | 1
6281 | 1
6282 | 1
6283 | 1
6284 | 1
6285 | 1
6286 | 1
6287 | 1
6288 | 1
6289 | 1
6290 | 1
6291 | 1
6292 | 1
6293 | 1
6294 | 1
6295 | 1
6296 | 1
6297 | 1
6298 | 1
6299 | 1
6300 | 1
6301 | 1
6302 | 1
6303 | 1
6304 | 1
6305 | 1
6306 | 1
6307 | 1
6308 | 1
6309 | 1
6310 | 1
6311 | 1
6312 | 1
6313 | 1
6314 | 1
6315 | 1
6316 | 1
6317 | 1
6318 | 1
6319 | 1
6320 | 1
6321 | 1
6322 | 1
6323 | 1
6324 | 1
6325 | 1
6326 | 1
6327 | 1
6328 | 1
6329 | 1
6330 | 1
6331 | 1
6332 | 1
6333 | 1
6334 | 1
6335 | 1
6336 | 1
6337 | 1
6338 | 1
6339 | 1
6340 | 1
6341 | 1
6342 | 1
6343 | 1
6344 | 1
6345 | 1
6346 | 1
6347 | 1
6348 | 1
6349 | 1
6350 | 1
6351 | 1
6352 | 1
6353 | 1
6354 | 1
6355 | 1
6356 | 1
6357 | 1
6358 | 1
6359 | 1
6360 | 1
6361 | 1
6362 | 1
6363 | 1
6364 | 1
6365 | 1
6366 | 1
6367 | 1
6368 | 1
6369 | 1
6370 | 1
6371 | 1
6372 | 1
6373 | 1
6374 | 1
6375 | 1
6376 | 1
6377 | 1
6378 | 1
6379 | 1
6380 | 1
6381 | 1
6382 | 1
6383 | 1
6384 | 1
6385 | 1
6386 | 1
6387 | 1
6388 | 1
6389 | 1
6390 | 1
6391 | 1
6392 | 1
6393 | 1
6394 | 1
6395 | 1
6396 | 1
6397 | 1
6398 | 1
6399 | 1
6400 | 1
6401 | 1
6402 | 1
6403 | 1
6404 | 1
6405 | 1
6406 | 1
6407 | 1
6408 | 1
6409 | 1
6410 | 1
6411 | 1
6412 | 1
6413 | 1
6414 | 1
6415 | 1
6416 | 1
6417 | 1
6418 | 1
6419 | 1
6420 | 1
6421 | 1
6422 | 1
6423 | 1
6424 | 1
6425 | 1
6426 | 1
6427 | 1
6428 | 1
6429 | 1
6430 | 1
6431 | 1
6432 | 1
6433 | 1
6434 | 1
6435 | 1
6436 | 1
6437 | 1
6438 | 1
6439 | 1
6440 | 1
6441 | 1
6442 | 1
6443 | 1
6444 | 1
6445 | 1
6446 | 1
6447 | 1
6448 | 1
6449 | 1
6450 | 1
6451 | 1
6452 | 1
6453 | 1
6454 | 1
6455 | 1
6456 | 1
6457 | 1
6458 | 1
6459 | 1
6460 | 1
6461 | 1
6462 | 1
6463 | 1
6464 | 1
6465 | 1
6466 | 1
6467 | 1
6468 | 1
6469 | 1
6470 | 1
6471 | 1
6472 | 1
6473 | 1
6474 | 1
6475 | 1
6476 | 1
6477 | 1
6478 | 1
6479 | 1
6480 | 1
6481 | 1
6482 | 1
6483 | 1
6484 | 1
6485 | 1
6486 | 1
6487 | 1
6488 | 1
6489 | 1
6490 | 1
6491 | 1
6492 | 1
6493 | 1
6494 | 1
6495 | 1
6496 | 1
6497 | 1
6498 | 1
6499 | 1
6500 | 1
6501 | 1
6502 | 1
6503 | 1
6504 | 1
6505 | 1
6506 | 1
6507 | 1
6508 | 1
6509 | 1
6510 | 1
6511 | 1
6512 | 1
6513 | 1
6514 | 1
6515 | 1
6516 | 1
6517 | 1
6518 | 1
6519 | 1
6520 | 1
6521 | 1
6522 | 1
6523 | 1
6524 | 1
6525 | 1
6526 | 1
6527 | 1
6528 | 1
6529 | 1
6530 | 1
6531 | 1
6532 | 1
6533 | 1
6534 | 1
6535 | 1
6536 | 1
6537 | 1
6538 | 1
6539 | 1
6540 | 1
6541 | 1
6542 | 1
6543 | 1
6544 | 1
6545 | 1
6546 | 1
6547 | 1
6548 | 1
6549 | 1
6550 | 1
6551 | 1
6552 | 1
6553 | 1
6554 | 1
6555 | 1
6556 | 1
6557 | 1
6558 | 1
6559 | 1
6560 | 1
6561 | 1
6562 | 1
6563 | 1
6564 | 1
6565 | 1
6566 | 1
6567 | 1
6568 | 1
6569 | 1
6570 | 1
6571 | 1
6572 | 1
6573 | 1
6574 | 1
6575 | 1
6576 | 1
6577 | 1
6578 | 1
6579 | 1
6580 | 1
6581 | 1
6582 | 1
6583 | 1
6584 | 1
6585 | 1
6586 | 1
6587 | 1
6588 | 1
6589 | 1
6590 | 1
6591 | 1
6592 | 1
6593 | 1
6594 | 1
6595 | 1
6596 | 1
6597 | 1
6598 | 1
6599 | 1
6600 | 1
6601 | 1
6602 | 1
6603 | 1
6604 | 1
6605 | 1
6606 | 1
6607 | 1
6608 | 1
6609 | 1
6610 | 1
6611 | 1
6612 | 1
6613 | 1
6614 | 1
6615 | 1
6616 | 1
6617 | 1
6618 | 1
6619 | 1
6620 | 1
6621 | 1
6622 | 1
6623 | 1
6624 | 1
6625 | 1
6626 | 1
6627 | 1
6628 | 1
6629 | 1
6630 | 1
6631 | 1
6632 | 1
6633 | 1
6634 | 1
6635 | 1
6636 | 1
6637 | 1
6638 | 1
6639 | 1
6640 | 1
6641 | 1
6642 | 1
6643 | 1
6644 | 1
6645 | 1
6646 | 1
6647 | 1
6648 | 1
6649 | 1
6650 | 1
6651 | 1
6652 | 1
6653 | 1
6654 | 1
6655 | 1
6656 | 1
6657 | 1
6658 | 1
6659 | 1
6660 | 1
6661 | 1
6662 | 1
6663 | 1
6664 | 1
6665 | 1
6666 | 1
6667 | 1
6668 | 1
6669 | 1
6670 | 1
6671 | 1
6672 | 1
6673 | 1
6674 | 1
6675 | 1
6676 | 1
6677 | 1
6678 | 1
6679 | 1
6680 | 1
6681 | 1
6682 | 1
6683 | 1
6684 | 1
6685 | 1
6686 | 1
6687 | 1
6688 | 1
6689 | 1
6690 | 1
6691 | 1
6692 | 1
6693 | 1
6694 | 1
6695 | 1
6696 | 1
6697 | 1
6698 | 1
6699 | 1
6700 | 1
6701 | 1
6702 | 1
6703 | 1
6704 | 1
6705 | 1
6706 | 1
6707 | 1
6708 | 1
6709 | 1
6710 | 1
6711 | 1
6712 | 1
6713 | 1
6714 | 1
6715 | 1
6716 | 1
6717 | 1
6718 | 1
6719 | 1
6720 | 1
6721 | 1
6722 | 1
6723 | 1
6724 | 1
6725 | 1
6726 | 1
6727 | 1
6728 | 1
6729 | 1
6730 | 1
6731 | 1
6732 | 1
6733 | 1
6734 | 1
6735 | 1
6736 | 1
6737 | 1
6738 | 1
6739 | 1
6740 | 1
6741 | 1
6742 | 1
6743 | 1
6744 | 1
6745 | 1
6746 | 1
6747 | 1
6748 | 1
6749 | 1
6750 | 1
6751 | 1
6752 | 1
6753 | 1
6754 | 1
6755 | 1
6756 | 1
6757 | 1
6758 | 1
6759 | 1
6760 | 1
6761 | 1
6762 | 1
6763 | 1
6764 | 1
6765 | 1
6766 | 1
6767 | 1
6768 | 1
6769 | 1
6770 | 1
6771 | 1
6772 | 1
6773 | 1
6774 | 1
6775 | 1
6776 | 1
6777 | 1
6778 | 1
6779 | 1
6780 | 1
6781 | 1
6782 | 1
6783 | 1
6784 | 1
6785 | 1
6786 | 1
6787 | 1
6788 | 1
6789 | 1
6790 | 1
6791 | 1
6792 | 1
6793 | 1
6794 | 1
6795 | 1
6796 | 1
6797 | 1
6798 | 1
6799 | 1
6800 | 1
6801 | 1
6802 | 1
6803 | 1
6804 | 1
6805 | 1
6806 | 1
6807 | 1
6808 | 1
6809 | 1
6810 | 1
6811 | 1
6812 | 1
6813 | 1
6814 | 1
6815 | 1
6816 | 1
6817 | 1
6818 | 1
6819 | 1
6820 | 1
6821 | 1
6822 | 1
6823 | 1
6824 | 1
6825 | 1
6826 | 1
6827 | 1
6828 | 1
6829 | 1
6830 | 1
6831 | 1
6832 | 1
6833 | 1
6834 | 1
6835 | 1
6836 | 1
6837 | 1
6838 | 1
6839 | 1
6840 | 1
6841 | 1
6842 | 1
6843 | 1
6844 | 1
6845 | 1
6846 | 1
6847 | 1
6848 | 1
6849 | 1
6850 | 1
6851 | 1
6852 | 1
6853 | 1
6854 | 1
6855 | 1
6856 | 1
6857 | 1
6858 | 1
6859 | 1
6860 | 1
6861 | 1
6862 | 1
6863 | 1
6864 | 1
6865 | 1
6866 | 1
6867 | 1
6868 | 1
6869 | 1
6870 | 1
6871 | 1
6872 | 1
6873 | 1
6874 | 1
6875 | 1
6876 | 1
6877 | 1
6878 | 1
6879 | 1
6880 | 1
6881 | 1
6882 | 1
6883 | 1
6884 | 1
6885 | 1
6886 | 1
6887 | 1
6888 | 1
6889 | 1
6890 | 1
6891 | 1
6892 | 1
6893 | 1
6894 | 1
6895 | 1
6896 | 1
6897 | 1
6898 | 1
6899 | 1
6900 | 1
6901 | 1
6902 | 1
6903 | 1
6904 | 1
6905 | 1
6906 | 1
6907 | 1
6908 | 1
6909 | 1
6910 | 1
6911 | 1
6912 | 1
6913 | 1
6914 | 1
6915 | 1
6916 | 1
6917 | 1
6918 | 1
6919 | 1
6920 | 1
6921 | 1
6922 | 1
6923 | 1
6924 | 1
6925 | 1
6926 | 1
6927 | 1
6928 | 1
6929 | 1
6930 | 1
6931 | 1
6932 | 1
6933 | 1
6934 | 1
6935 | 1
6936 | 1
6937 | 1
6938 | 1
6939 | 1
6940 | 1
6941 | 1
6942 | 1
6943 | 1
6944 | 1
6945 | 1
6946 | 1
6947 | 1
6948 | 1
6949 | 1
6950 | 1
6951 | 1
6952 | 1
6953 | 1
6954 | 1
6955 | 1
6956 | 1
6957 | 1
6958 | 1
6959 | 1
6960 | 1
6961 | 1
6962 | 1
6963 | 1
6964 | 1
6965 | 1
6966 | 1
6967 | 1
6968 | 1
6969 | 1
6970 | 1
6971 | 1
6972 | 1
6973 | 1
6974 | 1
6975 | 1
6976 | 1
6977 | 1
6978 | 1
6979 | 1
6980 | 1
6981 | 1
6982 | 1
6983 | 1
6984 | 1
6985 | 1
6986 | 1
6987 | 1
6988 | 1
6989 | 1
6990 | 1
6991 | 1
6992 | 1
6993 | 1
6994 | 1
6995 | 1
6996 | 1
6997 | 1
6998 | 1
6999 | 1
7000 | 1
7001 | 1
7002 | 1
7003 | 1
7004 | 1
7005 | 1
7006 | 1
7007 | 1
7008 | 1
7009 | 1
7010 | 1
7011 | 1
7012 | 1
7013 | 1
7014 | 1
7015 | 1
7016 | 1
7017 | 1
7018 | 1
7019 | 1
7020 | 1
7021 | 1
7022 | 1
7023 | 1
7024 | 1
7025 | 1
7026 | 1
7027 | 1
7028 | 1
7029 | 1
7030 | 1
7031 | 1
7032 | 1
7033 | 1
7034 | 1
7035 | 1
7036 | 1
7037 | 1
7038 | 1
7039 | 1
7040 | 1
7041 | 1
7042 | 1
7043 | 1
7044 | 1
7045 | 1
7046 | 1
7047 | 1
7048 | 1
7049 | 1
7050 | 1
7051 | 1
7052 | 1
7053 | 1
7054 | 1
7055 | 1
7056 | 1
7057 | 1
7058 | 1
7059 | 1
7060 | 1
7061 | 1
7062 | 1
7063 | 1
7064 | 1
7065 | 1
7066 | 1
7067 | 1
7068 | 1
7069 | 1
7070 | 1
7071 | 1
7072 | 1
7073 | 1
7074 | 1
7075 | 1
7076 | 1
7077 | 1
7078 | 1
7079 | 1
7080 | 1
7081 | 1
7082 | 1
7083 | 1
7084 | 1
7085 | 1
7086 | 1
7087 | 1
7088 | 1
7089 | 1
7090 | 1
7091 | 1
7092 | 1
7093 | 1
7094 | 1
7095 | 1
7096 | 1
7097 | 1
7098 | 1
7099 | 1
7100 | 1
7101 | 1
7102 | 1
7103 | 1
7104 | 1
7105 | 1
7106 | 1
7107 | 1
7108 | 1
7109 | 1
7110 | 1
7111 | 1
7112 | 1
7113 | 1
7114 | 1
7115 | 1
7116 | 1
7117 | 1
7118 | 1
7119 | 1
7120 | 1
7121 | 1
7122 | 1
7123 | 1
7124 | 1
7125 | 1
7126 | 1
7127 | 1
7128 | 1
7129 | 1
7130 | 1
7131 | 1
7132 | 1
7133 | 1
7134 | 1
7135 | 1
7136 | 1
7137 | 1
7138 | 1
7139 | 1
7140 | 1
7141 | 1
7142 | 1
7143 | 1
7144 | 1
7145 | 1
7146 | 1
7147 | 1
7148 | 1
7149 | 1
7150 | 1
7151 | 1
7152 | 1
7153 | 1
7154 | 1
7155 | 1
7156 | 1
7157 | 1
7158 | 1
7159 | 1
7160 | 1
7161 | 1
7162 | 1
7163 | 1
7164 | 1
7165 | 1
7166 | 1
7167 | 1
7168 | 1
7169 | 1
7170 | 1
7171 | 1
7172 | 1
7173 | 1
7174 | 1
7175 | 1
7176 | 1
7177 | 1
7178 | 1
7179 | 1
7180 | 1
7181 | 1
7182 | 1
7183 | 1
7184 | 1
7185 | 1
7186 | 1
7187 | 1
7188 | 1
7189 | 1
7190 | 1
7191 | 1
7192 | 1
7193 | 1
7194 | 1
7195 | 1
7196 | 1
7197 | 1
7198 | 1
7199 | 1
7200 | 1
7201 | 1
7202 | 1
7203 | 1
7204 | 1
7205 | 1
7206 | 1
7207 | 1
7208 | 1
7209 | 1
7210 | 1
7211 | 1
7212 | 1
7213 | 1
7214 | 1
7215 | 1
7216 | 1
7217 | 1
7218 | 1
7219 | 1
7220 | 1
7221 | 1
7222 | 1
7223 | 1
7224 | 1
7225 | 1
7226 | 1
7227 | 1
7228 | 1
7229 | 1
7230 | 1
7231 | 1
7232 | 1
7233 | 1
7234 | 1
7235 | 1
7236 | 1
7237 | 1
7238 | 1
7239 | 1
7240 | 1
7241 | 1
7242 | 1
7243 | 1
7244 | 1
7245 | 1
7246 | 1
7247 | 1
7248 | 1
7249 | 1
7250 | 1
7251 | 1
7252 | 1
7253 | 1
7254 | 1
7255 | 1
7256 | 1
7257 | 1
7258 | 1
7259 | 1
7260 | 1
7261 | 1
7262 | 1
7263 | 1
7264 | 1
7265 | 1
7266 | 1
7267 | 1
7268 | 1
7269 | 1
7270 | 1
7271 | 1
7272 | 1
7273 | 1
7274 | 1
7275 | 1
7276 | 1
7277 | 1
7278 | 1
7279 | 1
7280 | 1
7281 | 1
7282 | 1
7283 | 1
7284 | 1
7285 | 1
7286 | 1
7287 | 1
7288 | 1
7289 | 1
7290 | 1
7291 | 1
7292 | 1
7293 | 1
7294 | 1
7295 | 1
7296 | 1
7297 | 1
7298 | 1
7299 | 1
7300 | 1
7301 | 1
7302 | 1
7303 | 1
7304 | 1
7305 | 1
7306 | 1
7307 | 1
7308 | 1
7309 | 1
7310 | 1
7311 | 1
7312 | 1
7313 | 1
7314 | 1
7315 | 1
7316 | 1
7317 | 1
7318 | 1
7319 | 1
7320 | 1
7321 | 1
7322 | 1
7323 | 1
7324 | 1
7325 | 1
7326 | 1
7327 | 1
7328 | 1
7329 | 1
7330 | 1
7331 | 1
7332 | 1
7333 | 1
7334 | 1
7335 | 1
7336 | 1
7337 | 1
7338 | 1
7339 | 1
7340 | 1
7341 | 1
7342 | 1
7343 | 1
7344 | 1
7345 | 1
7346 | 1
7347 | 1
7348 | 1
7349 | 1
7350 | 1
7351 | 1
7352 | 1
7353 | 1
7354 | 1
7355 | 1
7356 | 1
7357 | 1
7358 | 1
7359 | 1
7360 | 1
7361 | 1
7362 | 1
7363 | 1
7364 | 1
7365 | 1
7366 | 1
7367 | 1
7368 | 1
7369 | 1
7370 | 1
7371 | 1
7372 | 1
7373 | 1
7374 | 1
7375 | 1
7376 | 1
7377 | 1
7378 | 1
7379 | 1
7380 | 1
7381 | 1
7382 | 1
7383 | 1
7384 | 1
7385 | 1
7386 | 1
7387 | 1
7388 | 1
7389 | 1
7390 | 1
7391 | 1
7392 | 1
7393 | 1
7394 | 1
7395 | 1
7396 | 1
7397 | 1
7398 | 1
7399 | 1
7400 | 1
7401 | 1
7402 | 1
7403 | 1
7404 | 1
7405 | 1
7406 | 1
7407 | 1
7408 | 1
7409 | 1
7410 | 1
7411 | 1
7412 | 1
7413 | 1
7414 | 1
7415 | 1
7416 | 1
7417 | 1
7418 | 1
7419 | 1
7420 | 1
7421 | 1
7422 | 1
7423 | 1
7424 | 1
7425 | 1
7426 | 1
7427 | 1
7428 | 1
7429 | 1
7430 | 1
7431 | 1
7432 | 1
7433 | 1
7434 | 1
7435 | 1
7436 | 1
7437 | 1
7438 | 1
7439 | 1
7440 | 1
7441 | 1
7442 | 1
7443 | 1
7444 | 1
7445 | 1
7446 | 1
7447 | 1
7448 | 1
7449 | 1
7450 | 1
7451 | 1
7452 | 1
7453 | 1
7454 | 1
7455 | 1
7456 | 1
7457 | 1
7458 | 1
7459 | 1
7460 | 1
7461 | 1
7462 | 1
7463 | 1
7464 | 1
7465 | 1
7466 | 1
7467 | 1
7468 | 1
7469 | 1
7470 | 1
7471 | 1
7472 | 1
7473 | 1
7474 | 1
7475 | 1
7476 | 1
7477 | 1
7478 | 1
7479 | 1
7480 | 1
7481 | 1
7482 | 1
7483 | 1
7484 | 1
7485 | 1
7486 | 1
7487 | 1
7488 | 1
7489 | 1
7490 | 1
7491 | 1
7492 | 1
7493 | 1
7494 | 1
7495 | 1
7496 | 1
7497 | 1
7498 | 1
7499 | 1
7500 | 1
7501 | 1
7502 | 1
7503 | 1
7504 | 1
7505 | 1
7506 | 1
7507 | 1
7508 | 1
7509 | 1
7510 | 1
7511 | 1
7512 | 1
7513 | 1
7514 | 1
7515 | 1
7516 | 1
7517 | 1
7518 | 1
7519 | 1
7520 | 1
7521 | 1
7522 | 1
7523 | 1
7524 | 1
7525 | 1
7526 | 1
7527 | 1
7528 | 1
7529 | 1
7530 | 1
7531 | 1
7532 | 1
7533 | 1
7534 | 1
7535 | 1
7536 | 1
7537 | 1
7538 | 1
7539 | 1
7540 | 1
7541 | 1
7542 | 1
7543 | 1
7544 | 1
7545 | 1
7546 | 1
7547 | 1
7548 | 1
7549 | 1
7550 | 1
7551 | 1
7552 | 1
7553 | 1
7554 | 1
7555 | 1
7556 | 1
7557 | 1
7558 | 1
7559 | 1
7560 | 1
7561 | 1
7562 | 1
7563 | 1
7564 | 1
7565 | 1
7566 | 1
7567 | 1
7568 | 1
7569 | 1
7570 | 1
7571 | 1
7572 | 1
7573 | 1
7574 | 1
7575 | 1
7576 | 1
7577 | 1
7578 | 1
7579 | 1
7580 | 1
7581 | 1
7582 | 1
7583 | 1
7584 | 1
7585 | 1
7586 | 1
7587 | 1
7588 | 1
7589 | 1
7590 | 1
7591 | 1
7592 | 1
7593 | 1
7594 | 1
7595 | 1
7596 | 1
7597 | 1
7598 | 1
7599 | 1
7600 | 1
7601 | 1
7602 | 1
7603 | 1
7604 | 1
7605 | 1
7606 | 1
7607 | 1
7608 | 1
7609 | 1
7610 | 1
7611 | 1
7612 | 1
7613 | 1
7614 | 1
7615 | 1
7616 | 1
7617 | 1
7618 | 1
7619 | 1
7620 | 1
7621 | 1
7622 | 1
7623 | 1
7624 | 1
7625 | 1
7626 | 1
7627 | 1
7628 | 1
7629 | 1
7630 | 1
7631 | 1
7632 | 1
7633 | 1
7634 | 1
7635 | 1
7636 | 1
7637 | 1
7638 | 1
7639 | 1
7640 | 1
7641 | 1
7642 | 1
7643 | 1
7644 | 1
7645 | 1
7646 | 1
7647 | 1
7648 | 1
7649 | 1
7650 | 1
7651 | 1
7652 | 1
7653 | 1
7654 | 1
7655 | 1
7656 | 1
7657 | 1
7658 | 1
7659 | 1
7660 | 1
7661 | 1
7662 | 1
7663 | 1
7664 | 1
7665 | 1
7666 | 1
7667 | 1
7668 | 1
7669 | 1
7670 | 1
7671 | 1
7672 | 1
7673 | 1
7674 | 1
7675 | 1
7676 | 1
7677 | 1
7678 | 1
7679 | 1
7680 | 1
7681 | 1
7682 | 1
7683 | 1
7684 | 1
7685 | 1
7686 | 1
7687 | 1
7688 | 1
7689 | 1
7690 | 1
7691 | 1
7692 | 1
7693 | 1
7694 | 1
7695 | 1
7696 | 1
7697 | 1
7698 | 1
7699 | 1
7700 | 1
7701 | 1
7702 | 1
7703 | 1
7704 | 1
7705 | 1
7706 | 1
7707 | 1
7708 | 1
7709 | 1
7710 | 1
7711 | 1
7712 | 1
7713 | 1
7714 | 1
7715 | 1
7716 | 1
7717 | 1
7718 | 1
7719 | 1
7720 | 1
7721 | 1
7722 | 1
7723 | 1
7724 | 1
7725 | 1
7726 | 1
7727 | 1
7728 | 1
7729 | 1
7730 | 1
7731 | 1
7732 | 1
7733 | 1
7734 | 1
7735 | 1
7736 | 1
7737 | 1
7738 | 1
7739 | 1
7740 | 1
7741 | 1
7742 | 1
7743 | 1
7744 | 1
7745 | 1
7746 | 1
7747 | 1
7748 | 1
7749 | 1
7750 | 1
7751 | 1
7752 | 1
7753 | 1
7754 | 1
7755 | 1
7756 | 1
7757 | 1
7758 | 1
7759 | 1
7760 | 1
7761 | 1
7762 | 1
7763 | 1
7764 | 1
7765 | 1
7766 | 1
7767 | 1
7768 | 1
7769 | 1
7770 | 1
7771 | 1
7772 | 1
7773 | 1
7774 | 1
7775 | 1
7776 | 1
7777 | 1
7778 | 1
7779 | 1
7780 | 1
7781 | 1
7782 | 1
7783 | 1
7784 | 1
7785 | 1
7786 | 1
7787 | 1
7788 | 1
7789 | 1
7790 | 1
7791 | 1
7792 | 1
7793 | 1
7794 | 1
7795 | 1
7796 | 1
7797 | 1
7798 | 1
7799 | 1
7800 | 1
7801 | 1
7802 | 1
7803 | 1
7804 | 1
7805 | 1
7806 | 1
7807 | 1
7808 | 1
7809 | 1
7810 | 1
7811 | 1
7812 | 1
7813 | 1
7814 | 1
7815 | 1
7816 | 1
7817 | 1
7818 | 1
7819 | 1
7820 | 1
7821 | 1
7822 | 1
7823 | 1
7824 | 1
7825 | 1
7826 | 1
7827 | 1
7828 | 1
7829 | 1
7830 | 1
7831 | 1
7832 | 1
7833 | 1
7834 | 1
7835 | 1
7836 | 1
7837 | 1
7838 | 1
7839 | 1
7840 | 1
7841 | 1
7842 | 1
7843 | 1
7844 | 1
7845 | 1
7846 | 1
7847 | 1
7848 | 1
7849 | 1
7850 | 1
7851 | 1
7852 | 1
7853 | 1
7854 | 1
7855 | 1
7856 | 1
7857 | 1
7858 | 1
7859 | 1
7860 | 1
7861 | 1
7862 | 1
7863 | 1
7864 | 1
7865 | 1
7866 | 1
7867 | 1
7868 | 1
7869 | 1
7870 | 1
7871 | 1
7872 | 1
7873 | 1
7874 | 1
7875 | 1
7876 | 1
7877 | 1
7878 | 1
7879 | 1
7880 | 1
7881 | 1
7882 | 1
7883 | 1
7884 | 1
7885 | 1
7886 | 1
7887 | 1
7888 | 1
7889 | 1
7890 | 1
7891 | 1
7892 | 1
7893 | 1
7894 | 1
7895 | 1
7896 | 1
7897 | 1
7898 | 1
7899 | 1
7900 | 1
7901 | 1
7902 | 1
7903 | 1
7904 | 1
7905 | 1
7906 | 1
7907 | 1
7908 | 1
7909 | 1
7910 | 1
7911 | 1
7912 | 1
7913 | 1
7914 | 1
7915 | 1
7916 | 1
7917 | 1
7918 | 1
7919 | 1
7920 | 1
7921 | 1
7922 | 1
7923 | 1
7924 | 1
7925 | 1
7926 | 1
7927 | 1
7928 | 1
7929 | 1
7930 | 1
7931 | 1
7932 | 1
7933 | 1
7934 | 1
7935 | 1
7936 | 1
7937 | 1
7938 | 1
7939 | 1
7940 | 1
7941 | 1
7942 | 1
7943 | 1
7944 | 1
7945 | 1
7946 | 1
7947 | 1
7948 | 1
7949 | 1
7950 | 1
7951 | 1
7952 | 1
7953 | 1
7954 | 1
7955 | 1
7956 | 1
7957 | 1
7958 | 1
7959 | 1
7960 | 1
7961 | 1
7962 | 1
7963 | 1
7964 | 1
7965 | 1
7966 | 1
7967 | 1
7968 | 1
7969 | 1
7970 | 1
7971 | 1
7972 | 1
7973 | 1
7974 | 1
7975 | 1
7976 | 1
7977 | 1
7978 | 1
7979 | 1
7980 | 1
7981 | 1
7982 | 1
7983 | 1
7984 | 1
7985 | 1
7986 | 1
7987 | 1
7988 | 1
7989 | 1
7990 | 1
7991 | 1
7992 | 1
7993 | 1
7994 | 1
7995 | 1
7996 | 1
7997 | 1
7998 | 1
7999 | 1
8000 | 1
8001 | 1
8002 | 1
8003 | 1
8004 | 1
8005 | 1
8006 | 1
8007 | 1
8008 | 1
8009 | 1
8010 | 1
8011 | 1
8012 | 1
8013 | 1
8014 | 1
8015 | 1
8016 | 1
8017 | 1
8018 | 1
8019 | 1
8020 | 1
8021 | 1
8022 | 1
8023 | 1
8024 | 1
8025 | 1
8026 | 1
8027 | 1
8028 | 1
8029 | 1
8030 | 1
8031 | 1
8032 | 1
8033 | 1
8034 | 1
8035 | 1
8036 | 1
8037 | 1
8038 | 1
8039 | 1
8040 | 1
8041 | 1
8042 | 1
8043 | 1
8044 | 1
8045 | 1
8046 | 1
8047 | 1
8048 | 1
8049 | 1
8050 | 1
8051 | 1
8052 | 1
8053 | 1
8054 | 1
8055 | 1
8056 | 1
8057 | 1
8058 | 1
8059 | 1
8060 | 1
8061 | 1
8062 | 1
8063 | 1
8064 | 1
8065 | 1
8066 | 1
8067 | 1
8068 | 1
8069 | 1
8070 | 1
8071 | 1
8072 | 1
8073 | 1
8074 | 1
8075 | 1
8076 | 1
8077 | 1
8078 | 1
8079 | 1
8080 | 1
8081 | 1
8082 | 1
8083 | 1
8084 | 1
8085 | 1
8086 | 1
8087 | 1
8088 | 1
8089 | 1
8090 | 1
8091 | 1
8092 | 1
8093 | 1
8094 | 1
8095 | 1
8096 | 1
8097 | 1
8098 | 1
8099 | 1
8100 | 1
8101 | 1
8102 | 1
8103 | 1
8104 | 1
8105 | 1
8106 | 1
8107 | 1
8108 | 1
8109 | 1
8110 | 1
8111 | 1
8112 | 1
8113 | 1
8114 | 1
8115 | 1
8116 | 1
8117 | 1
8118 | 1
8119 | 1
8120 | 1
8121 | 1
8122 | 1
8123 | 1
8124 | 1
8125 | 1
8126 | 1
8127 | 1
8128 | 1
8129 | 1
8130 | 1
8131 | 1
8132 | 1
8133 | 1
8134 | 1
8135 | 1
8136 | 1
8137 | 1
8138 | 1
8139 | 1
8140 | 1
8141 | 1
8142 | 1
8143 | 1
8144 | 1
8145 | 1
8146 | 1
8147 | 1
8148 | 1
8149 | 1
8150 | 1
8151 | 1
8152 | 1
8153 | 1
8154 | 1
8155 | 1
8156 | 1
8157 | 1
8158 | 1
8159 | 1
8160 | 1
8161 | 1
8162 | 1
8163 | 1
8164 | 1
8165 | 1
8166 | 1
8167 | 1
8168 | 1
8169 | 1
8170 | 1
8171 | 1
8172 | 1
8173 | 1
8174 | 1
8175 | 1
8176 | 1
8177 | 1
8178 | 1
8179 | 1
8180 | 1
8181 | 1
8182 | 1
8183 | 1
8184 | 1
8185 | 1
8186 | 1
8187 | 1
8188 | 1
8189 | 1
8190 | 1
8191 | 1
8192 | 1
8193 | 1
8194 | 1
8195 | 1
8196 | 1
8197 | 1
8198 | 1
8199 | 1
8200 | 1
8201 | 1
8202 | 1
8203 | 1
8204 | 1
8205 | 1
8206 | 1
8207 | 1
8208 | 1
8209 | 1
8210 | 1
8211 | 1
8212 | 1
8213 | 1
8214 | 1
8215 | 1
8216 | 1
8217 | 1
8218 | 1
8219 | 1
8220 | 1
8221 | 1
8222 | 1
8223 | 1
8224 | 1
8225 | 1
8226 | 1
8227 | 1
8228 | 1
8229 | 1
8230 | 1
8231 | 1
8232 | 1
8233 | 1
8234 | 1
8235 | 1
8236 | 1
8237 | 1
8238 | 1
8239 | 1
8240 | 1
8241 | 1
8242 | 1
8243 | 1
8244 | 1
8245 | 1
8246 | 1
8247 | 1
8248 | 1
8249 | 1
8250 | 1
8251 | 1
8252 | 1
8253 | 1
8254 | 1
8255 | 1
8256 | 1
8257 | 1
8258 | 1
8259 | 1
8260 | 1
8261 | 1
8262 | 1
8263 | 1
8264 | 1
8265 | 1
8266 | 1
8267 | 1
8268 | 1
8269 | 1
8270 | 1
8271 | 1
8272 | 1
8273 | 1
8274 | 1
8275 | 1
8276 | 1
8277 | 1
8278 | 1
8279 | 1
8280 | 1
8281 | 1
8282 | 1
8283 | 1
8284 | 1
8285 | 1
8286 | 1
8287 | 1
8288 | 1
8289 | 1
8290 | 1
8291 | 1
8292 | 1
8293 | 1
8294 | 1
8295 | 1
8296 | 1
8297 | 1
8298 | 1
8299 | 1
8300 | 1
8301 | 1
8302 | 1
8303 | 1
8304 | 1
8305 | 1
8306 | 1
8307 | 1
8308 | 1
8309 | 1
8310 | 1
8311 | 1
8312 | 1
8313 | 1
8314 | 1
8315 | 1
8316 | 1
8317 | 1
8318 | 1
8319 | 1
8320 | 1
8321 | 1
8322 | 1
8323 | 1
8324 | 1
8325 | 1
8326 | 1
8327 | 1
8328 | 1
8329 | 1
8330 | 1
8331 | 1
8332 | 1
8333 | 1
8334 | 1
8335 | 1
8336 | 1
8337 | 1
8338 | 1
8339 | 1
8340 | 1
8341 | 1
8342 | 1
8343 | 1
8344 | 1
8345 | 1
8346 | 1
8347 | 1
8348 | 1
8349 | 1
8350 | 1
8351 | 1
8352 | 1
8353 | 1
8354 | 1
8355 | 1
8356 | 1
8357 | 1
8358 | 1
8359 | 1
8360 | 1
8361 | 1
8362 | 1
8363 | 1
8364 | 1
8365 | 1
8366 | 1
8367 | 1
8368 | 1
8369 | 1
8370 | 1
8371 | 1
8372 | 1
8373 | 1
8374 | 1
8375 | 1
8376 | 1
8377 | 1
8378 | 1
8379 | 1
8380 | 1
8381 | 1
8382 | 1
8383 | 1
8384 | 1
8385 | 1
8386 | 1
8387 | 1
8388 | 1
8389 | 1
8390 | 1
8391 | 1
8392 | 1
8393 | 1
8394 | 1
8395 | 1
8396 | 1
8397 | 1
8398 | 1
8399 | 1
8400 | 1
8401 | 1
8402 | 1
8403 | 1
8404 | 1
8405 | 1
8406 | 1
8407 | 1
8408 | 1
8409 | 1
8410 | 1
8411 | 1
8412 | 1
8413 | 1
8414 | 1
8415 | 1
8416 | 1
8417 | 1
8418 | 1
8419 | 1
8420 | 1
8421 | 1
8422 | 1
8423 | 1
8424 | 1
8425 | 1
8426 | 1
8427 | 1
8428 | 1
8429 | 1
8430 | 1
8431 | 1
8432 | 1
8433 | 1
8434 | 1
8435 | 1
8436 | 1
8437 | 1
8438 | 1
8439 | 1
8440 | 1
8441 | 1
8442 | 1
8443 | 1
8444 | 1
8445 | 1
8446 | 1
8447 | 1
8448 | 1
8449 | 1
8450 | 1
8451 | 1
8452 | 1
8453 | 1
8454 | 1
8455 | 1
8456 | 1
8457 | 1
8458 | 1
8459 | 1
8460 | 1
8461 | 1
8462 | 1
8463 | 1
8464 | 1
8465 | 1
8466 | 1
8467 | 1
8468 | 1
8469 | 1
8470 | 1
8471 | 1
8472 | 1
8473 | 1
8474 | 1
8475 | 1
8476 | 1
8477 | 1
8478 | 1
8479 | 1
8480 | 1
8481 | 1
8482 | 1
8483 | 1
8484 | 1
8485 | 1
8486 | 1
8487 | 1
8488 | 1
8489 | 1
8490 | 1
8491 | 1
8492 | 1
8493 | 1
8494 | 1
8495 | 1
8496 | 1
8497 | 1
8498 | 1
8499 | 1
8500 | 1
8501 | 1
8502 | 1
8503 | 1
8504 | 1
8505 | 1
8506 | 1
8507 | 1
8508 | 1
8509 | 1
8510 | 1
8511 | 1
8512 | 1
8513 | 1
8514 | 1
8515 | 1
8516 | 1
8517 | 1
8518 | 1
8519 | 1
8520 | 1
8521 | 1
8522 | 1
8523 | 1
8524 | 1
8525 | 1
8526 | 1
8527 | 1
8528 | 1
8529 | 1
8530 | 1
8531 | 1
8532 | 1
8533 | 1
8534 | 1
8535 | 1
8536 | 1
8537 | 1
8538 | 1
8539 | 1
8540 | 1
8541 | 1
8542 | 1
8543 | 1
8544 | 1
8545 | 1
8546 | 1
8547 | 1
8548 | 1
8549 | 1
8550 | 1
8551 | 1
8552 | 1
8553 | 1
8554 | 1
8555 | 1
8556 | 1
8557 | 1
8558 | 1
8559 | 1
8560 | 1
8561 | 1
8562 | 1
8563 | 1
8564 | 1
8565 | 1
8566 | 1
8567 | 1
8568 | 1
8569 | 1
8570 | 1
8571 | 1
8572 | 1
8573 | 1
8574 | 1
8575 | 1
8576 | 1
8577 | 1
8578 | 1
8579 | 1
8580 | 1
8581 | 1
8582 | 1
8583 | 1
8584 | 1
8585 | 1
8586 | 1
8587 | 1
8588 | 1
8589 | 1
8590 | 1
8591 | 1
8592 | 1
8593 | 1
8594 | 1
8595 | 1
8596 | 1
8597 | 1
8598 | 1
8599 | 1
8600 | 1
8601 | 1
8602 | 1
8603 | 1
8604 | 1
8605 | 1
8606 | 1
8607 | 1
8608 | 1
8609 | 1
8610 | 1
8611 | 1
8612 | 1
8613 | 1
8614 | 1
8615 | 1
8616 | 1
8617 | 1
8618 | 1
8619 | 1
8620 | 1
8621 | 1
8622 | 1
8623 | 1
8624 | 1
8625 | 1
8626 | 1
8627 | 1
8628 | 1
8629 | 1
8630 | 1
8631 | 1
8632 | 1
8633 | 1
8634 | 1
8635 | 1
8636 | 1
8637 | 1
8638 | 1
8639 | 1
8640 | 1
8641 | 1
8642 | 1
8643 | 1
8644 | 1
8645 | 1
8646 | 1
8647 | 1
8648 | 1
8649 | 1
8650 | 1
8651 | 1
8652 | 1
8653 | 1
8654 | 1
8655 | 1
8656 | 1
8657 | 1
8658 | 1
8659 | 1
8660 | 1
8661 | 1
8662 | 1
8663 | 1
8664 | 1
8665 | 1
8666 | 1
8667 | 1
8668 | 1
8669 | 1
8670 | 1
8671 | 1
8672 | 1
8673 | 1
8674 | 1
8675 | 1
8676 | 1
8677 | 1
8678 | 1
8679 | 1
8680 | 1
8681 | 1
8682 | 1
8683 | 1
8684 | 1
8685 | 1
8686 | 1
8687 | 1
8688 | 1
8689 | 1
8690 | 1
8691 | 1
8692 | 1
8693 | 1
8694 | 1
8695 | 1
8696 | 1
8697 | 1
8698 | 1
8699 | 1
8700 | 1
8701 | 1
8702 | 1
8703 | 1
8704 | 1
8705 | 1
8706 | 1
8707 | 1
8708 | 1
8709 | 1
8710 | 1
8711 | 1
8712 | 1
8713 | 1
8714 | 1
8715 | 1
8716 | 1
8717 | 1
8718 | 1
8719 | 1
8720 | 1
8721 | 1
8722 | 1
8723 | 1
8724 | 1
8725 | 1
8726 | 1
8727 | 1
8728 | 1
8729 | 1
8730 | 1
8731 | 1
8732 | 1
8733 | 1
8734 | 1
8735 | 1
8736 | 1
8737 | 1
8738 | 1
8739 | 1
8740 | 1
8741 | 1
8742 | 1
8743 | 1
8744 | 1
8745 | 1
8746 | 1
8747 | 1
8748 | 1
8749 | 1
8750 | 1
8751 | 1
8752 | 1
8753 | 1
8754 | 1
8755 | 1
8756 | 1
8757 | 1
8758 | 1
8759 | 1
8760 | 1